## BASIC DATA
SCHEDULE OF RATES
BASIC DATA
FOR
REVISION OF DATA RATES
FOR THE YEAR : 2010-11
STATEMENT OF RATES FOR MATERIALS
GENERAL GUIDE LINES FOR REVISING RATES OF MATERIALS:
1 | Average of the prevailing market rates, ignoring freak rates, shall be the criteria for fixing
2 | market rates for materials.
3 | The rates for materials shall be inclusive of all taxes, duties and other local levies.
4 | The rates for materials shall be inclusive of seigniorage charges wherever applicable.
5 | The rates for materials, except those for which lead charges are admissible as per the
statement of lead charges, shall be for all leads.
6 | The rates provided for useful rubble / stone chips from excavation shall be at dump yard.
Sl No. | DESCRIPTION OF MATERIAL | UNIT | RATE |  |  | Materials other than covered under irrigation
|  |  | in Rs. |  |  | Sl. No. | Description |  |  |  | Unit | Rate
1 | Acetylene gas | cum | 250
2 | Asphalt 80/ 100 Grade | Kg | 30 |  |  | M-002 | Supply of quarried stone 150 - 200 mm size for Hand Broken at site |  |  |  | cum | input
3 | Binding wire | Kg | 52 |  |  | M-003 | Boulder with minimum size of 300 mm for Pitching at Site |  |  |  | cum | input
4 | Burnt stone slab 10 cm thick | sqm | 210 |  |  | M-004 | Coarse sand at Mixing Plant |  |  |  | cum | input
5 | Cement 43 Gr(including loading charges) | tonne | 3700 |  |  | M-005 | Coarse sand at Site |  |  |  | cum | input
6 | Chequered plate | Kg | 40 |  |  | M-006 | Fine sand at Site |  |  |  | cum | input
7 | Coarse aggregate 10-4.75 mm(including seigniorage charges) | cum | 750 |  |  | M-007 | Moorum at Site |  |  |  | cum | input
8 | Coarse aggregate 20-10 mm(including seigniorage charges) | cum | 1025 |  |  | M-008 | Gravel/Quarry spall at Site |  |  |  | Cum | input
9 | Coarse aggregate 40-20 mm(including seigniorage charges) | cum | 975 |  |  | M-009 | Granular Material or hard murrum for GSB works at Site |  |  |  | Cum | input
10 | Coarse aggregate 80-40 mm(including bseigniorage charges) | cum | 560 |  |  | M-010 | Granular Material or hard murrum for GSB works at Mixing Plant |  |  |  | Cum | input
11 | Coir brush | Each | 22 |  |  | M-011 | Fly ash conforming to IS: 3812 ( Part II & I) atHMP Plant / Batching Plant / Crushing Plant |  |  |  | Cum | input
12 | Copper sheet 16 SWG | kg | 430 |  |  | M-012 | Filter media/Filter Material as per Table 300-3 (MoRT&H Specification) |  |  |  | Cum | input
13 | Coursed rubble stone 30 x 30 x 45 cm(including seigniorage charges) | Each | 13 |  |  |  | Description |  |  | Unit | Rate at Plant (HMP/Batching) | Rate at Site
14 | Coursed rubble stone 30 x 30 x 60 cm(including seioniorage charges) | Each | 15 |  |  | M-013 | Close graded Granular sub-base Material 53 mm to 9.5 mm |  |  | cum | input | input
15 | Curing Compound | ltr | 95 |  |  | M-014 | Close graded Granular sub-base Material 37.5 mm to 9.5 mm |  |  | cum | input | input
16 | D - cord | Rm | 10 |  |  | M-015 | Close graded Granular sub-base Material 26.5 mm to 9.5 mm |  |  | cum | input | input
17 | Delay - noiseless trunk | Each | 18 |  |  | M-016 | Close graded Granular sub-base Material 9.5 mm to 4.75 mm |  |  | cum | input | input
18 | Detonating fuse coil | Rm | 7 |  |  | M-017 | Close graded Granular sub-base Material 9.5 mm to 2.36 mm |  |  | cum | input | input
19 | Detonating shock tube / Cord relays | Rm | 50 |  |  | M-018 | Close graded Granular sub-base Material 4.75mm to 2.36 mm |  |  | cum | input | input
20 | Detonator delay type | Each | 17 |  |  | M-019 | Close graded Granular sub-base Material 4.75mm to 75 micron mm |  |  |  | input | input
21 | Detonator electric | Each | 10 |  |  | M-020 | Close graded Granular sub-base Material 2.36 mm |  |  | cum | input | input
22 | Detonator ordinary | Each | 5 |  |  | M-021 | Stone crusher dust finer than 3mm with not more than 10% passing 0.075 sieve. |  |  | cum | input | input
23 | Empty cement bag | Each | 3 |  |  | M-022 | Coarse graded Granular sub-base Material 2.36 mm & below |  |  | cum | input | input
24 | Explosive ANFO | kg | 27 |  |  | M-023 | Coarse graded Granular sub-base Material 4.75mm to 75 micron mm |  |  |  | input | input
25 | Explosive ANFO high strength booster | kg | 60 |  |  | M-024 | Coarse graded Granular sub-base Material 4.75 mm to 2.36 mm |  |  | cum | input | input
26 | Explosive small dia ( Kelvex-220 or equivalent) | kg | 50 |  |  | M-025 | Coarse graded Granular sub-base Material 9.5 mm to 4.75 mm |  |  | cum | input | input
27 | Fine aggregate / sand ( unscreened )(including seiniorage charges) | cum | 130 |  |  | M-026 | Coarse graded Granular sub-base Material 26.5 mm to 4.75 mm |  |  | cum | input | input
28 | Fine aggregate / sand ( screened )(including seigniorage charges) | cum | 260 |  |  | M-027 | Coarse graded Granular sub-base Material 26.5 mm to 9.5 mm |  |  | cum | input | input
29 | Geo-textile ( filter fabric ) 160 gsm | sqm | 75 |  |  | M-028 | Coarse graded Granular sub-base Material 37.5 mm to 9.5 mm |  |  | cum | input | input
30 | Geo-textile ( filter fabric ) 200 gsm | sqm | 90 |  |  | M-029 | Coarse graded Granular sub-base Material 53 mm to 26 .5mm |  |  | cum | input | input
31 | Geo-textile ( filter fabric ) 250 gsm | sqm | 110 |  |  | M-030 | Aggregates below 5.6 mm |  |  | cum | input | input
32 | G I Pipe 100 mm dia B Class | Rm | 525 |  |  | M-031 | Aggregates 22.4 mm to 2.36 mm |  |  | cum | input | input
33 | G I Pipe 15 mm dia A class | Rm | 75 |  |  | M-032 | Aggregates 22.4 mm to 5.6 mm |  |  | cum | input | input
34 | G I pipe 25 mm dia A class | Rm | 110 |  |  | M-033 | Aggregates 45 mm to 2.8 mm |  |  | cum | input | input
35 | G I pipe 40 mm dia B class | Rm | 180 |  |  | M-034 | Aggregates 45 mm to 22.4 mm |  |  | cum | input | input
36 | G I pipe 50 mm dia A class | Rm | 220 |  |  | M-035 | Aggregates 53 mm to 2.8 mm |  |  | cum | input | input
37 | G I Pipe 80 mm dia B Class | Rm | 280 |  |  | M-036 | Aggregates 53 mm to 22.4 mm |  |  | cum | input | input
38 | G.I Bolts / Nuts and Washers | kg | 75 |  |  | M-037 | Aggregates 63 mm to 2.8 mm |  |  | cum | input | input
39 | G.I sheet ( plain ) | tonne | 44000 |  |  | M-038 | Aggregates 63 mm to 45 mm |  |  | cum | input | input
40 | Hariyala turfing sods | sqm | 20 |  |  | M-039 | Aggregates 90 mm to 45 mm |  |  | cum | input | input
41 | Hectometre stone one line dressed | Each | 165 |  |  | M-040 | Aggregates 10 mm to 5 mm |  |  | cum | input | input
42 | Hemp yarn | kg | 55 |  |  | M-041 | Aggregates 11.2 mm to 0.09 mm |  |  | cum | input | input
43 | Honne wood planks | cum | 42000 |  |  | M-042 | Aggregates 13.2 mm to 0.09 mm |  |  | cum | input | input
44 | Hume pipe with collar 150 mm dia | Rm | 210 |  |  | M-043 | Aggregates 13.2 mm to 5.6 mm |  |  | cum | input | input
45 | Hume pipe with collar 300 mm dia | Rm | 420 |  |  | M-044 | Aggregates 13.2 mm to 10 mm |  |  | cum | input | input
46 | J- Bolts 30 cm long | Each | 22 |  |  | M-045 | Aggregates 20 mm to 10 mm |  |  | cum | input | input
47 | Jungle wood planks | cum | 16000 |  |  | M-046 | Aggregates 25 mm to 10 mm |  |  | cum | input | input
48 | Khandki stone 15 to 20 cm height | Each | 7 |  |  | M-047 | Aggregates 19 mm to 6 mm |  |  | cum | input | input
49 | Khandki stone 20 to 25 cm height | Each | 9 |  |  | M-048 | Aggregates 37.5 mm to 19 mm |  |  | cum | input | input
50 | Khandki stone 25 to 30 cm height | Each | 11 |  |  | M-049 | Aggregates 37.5 mm to 25 mm |  |  | cum | input | input
51 | Kilometre stone one line dressed | Each | 315 |  |  | M-050 | Aggregates 6 mm nominal size |  |  | cum | input | input
52 | LDPE sheet ( Geo membrane ) 500 micron thick | sqm | 63 |  |  | M-051 | Aggregates 10 mm nominal size |  |  | cum | input | input
53 | LDPE sheet ( Geo membrane ) 750 micron thick | sqm | 94 |  |  | M-052 | Aggregates 13.2/12.5 mm nominal size |  |  | cum | input | input
54 | LDPE sheet ( Geo membrane ) 1000 micron thick | sqm | 125 |  |  | M-053 | Aggregates 20 mm nominal size |  |  | cum | input | input
55 | M S Bolts / Nuts / Washers | kg | 50 |  |  | M-054 | Aggregates 25 mm nominal size |  |  | cum | input | input
56 | Murum(including seioniorage charges and loading charges) | cum | 72.5 |  |  | M-055 | Aggregates 40 mm nominal size |  |  | cum | input | input
57 | Oxalic acid | ltr | 55 |  |  | Sl. No. | Description |  |  |  | Unit | Rate
58 | Oxygen gas | cum | 38 |  |  | M-056 | AC pipe 100 mm dia |  |  |  | metre | input
59 | PVC sealing strip | Rm | 34 |  |  | M-057 | Acrylic polymer bonding coat |  |  |  | litre | input
60 | PVC water stopper 310 mm wide | Rm | 380 |  |  | M-058 | Alluminium Paint |  | As per Market rate |  | litre | input
61 | PVC pipe of 100 mm dia | Rm | 135 |  |  | M-059 | Aluminium alloy plate 2mm Thick |  | As per Market rate |  | sqm | input
62 | Reinforcement steel(including loading charges) | tonne | 34000 |  |  | M-060 | Aluminium alloy/galvanised steel |  | As per Market rate |  | tonne | input
63 | Resin bond Cement capsule | Each | 52 |  |  | M-061 | Aluminium sheeting fixed with encapsulated lens type reflective sheeting including 2% towards lettering, cost of angle iron, cost of drilling holes, nuts, bolts etc.and signs as applicable |  | As per Market rate |  | sqm | input
64 | Rough stone 20 x 20 x 75 cm | Each | 11 |  |  | M-062 | Aluminium studs 100 x 100 mm fitted with lense reflectors |  | As per Market rate |  | nos | input
65 | Shahabad stone slab (including seigniorage charges and loading charges) | sqm | 170 |  |  | M-063 | Barbed wire |  | As per Market rate |  | kg | input
66 | Stone chips ( at dump yard )(including seigniorage charges and loading charges) | cum | 160 |  |  | M-064 | Bearing (Cost of parts) |  | As per Market rate |  | nos | input
67 | Stone chips ( at quarry )(including seigniorage charges and loading charges) | cum | 286 |  |  | M-065 | Bearing (Cast steel rocker bearing assembly of 250 tonne ) |  | As per Market rate |  | nos | input
68 | Structural steel angle / channel / beam / bars(including loading charges) | tonne | 34000 |  |  | M-066 | Bearing (Elastomeric bearing assembly consisting of 7 internal layers of elastomer bonded to 6 nos. internal reinforcing steel laminates by the process of vulcanisation,) |  | As per Market rate |  | nos | input
69 | Structural steel plate / flats(including loading charges) | tonne | 40000 |  |  | M-067 | Bearing (Forged steel roller bearing of 250 tonne |  | As per Market rate |  | nos | input
70 | Super Plasticizer ( Conplast RP-264 or equivalent ) | kg | 50 |  |  | M-068 | Bearing (Pot type bearing assembly consisting of a metal piston supported by a disc, PTFE pads providing sliding surfaces against stainless steel mating together with cast steel assemblies/fabricated structural steel assemblies duly painted with all components |  | As per Market rate |  | nos | input
71 | Synthetic Enamel paint 1st quality | ltr | 175 |  |  | M-069 | Bearing (PTFE sliding plate bearing assembly of 80 tonnes ) |  | As per Market rate |  | nos | input
72 | Synthetic adhesive ( Resin + Hardener ) | Kg | 180 |  |  | M-070 | Bearing (Supply of sliding plate bearing of 80 tonne) |  | As per Market rate |  | nos | input
73 | Tarfelt joint filler board 12 mm thick | sqm | 320 |  |  | M-071 | Bentonite |  | As per Market rate |  | kg | input
74 | Tarfelt joint filler board 20 mm thick | sqm | 520 |  |  | M-072 | Binding wire |  |  |  | kg | input
75 | Through stones 20 x 20 x 30 to 45 cm long(including seigniorage charges and loading charges) | Each | 16 |  |  | M-073 | Bitumen ( Cationic Emulsion ) |  | As per Market rate |  | tonne | input
76 | Through stones 25 x 25 x 45 to 60 cm long(including seigniorage charges and loading charges) | Each | 27 |  |  | M-074 | Bitumen (60-70 grade) |  | As per Market rate |  | tonne | input
77 | Through stones 30 x 30 x 65 to 75 cm long(including seigniorage charges and loading charges) | Each | 38 |  |  | M-075 | Bitumen (80-100 grade ) |  | As per Market rate |  | tonne | input
78 | Un-coursed rubble stones ( at dump yard )(including seigniorage charges and loading charges) | cum | 140 |  |  | M-076 | Bitumen (Cutback ) |  | As per Market rate |  | tonne | input
79 | Un-coursed rubble stones ( at quarry )(including seigniorage charges and loading charges) | cum | 230 |  |  | M-077 | Bitumen (emulsion) |  | As per Market rate |  | tonne | input
80 | Water proofing compound | kg | 55 |  |  | M-078 | Bitumen (modified graded) |  | As per Market rate |  | tonne | input
81 | Welding electrodes 4 mm dia | Each | 9 |  |  | M-079 | Brick |  | As per Market rate |  | each | input
82 | Wire brush | Each | 30 |  |  | M-080 | C.I.shoes for the pile |  |  |  | kg | input
83 | Wire mesh 20 gauge | sqm | 160 |  |  | M-081 | Cement |  | As per Market rate |  | tonne | input
84 | Zinc chromate red oxide primer paint | ltr | 90 |  |  | M-082 | Cold twisted bars (HYSD Bars) |  | As per Market rate |  | tonne | input
85 | inorganic zinc silicate | ltr | 440 |  |  | M-083 | Coller for joints 300 mm dia |  | As per Market rate |  | nos | input
86 | solventless coal tar epoxy paint | ltr | 180 |  |  | M-084 | Compressible Fibre Board(20mm thick) |  |  |  | sqm | input
87 | Zinc phosphate primer | ltr | 155 |  |  | M-085 | Connectors/ Staples |  | As per Market rate |  | each | input
88 | Allkyd based iron oxide paint | ltr | 120 |  |  | M-086 | Copper Plate(12m long x 250mmwide) |  |  |  | kg | input
89 | cost of hdpe/light black MS casing pipe | Rm | 525 |  |  | M-087 | Corrosion resistant Structural steel |  | As per Market rate |  | tonne | input
90 | welded steel wire fabric 100X100X5 mm size | Kg | 105
[6 empty] | M-088 | Corrugated sheet, 3 mm thick, "Thrie" beam section railing As per Market rate |  |  |  | kg | input
| ADDITIONAL MATERIALS FOR GATES & HOISTS |  |  |  |  | M-089 | Credit for excavated rock found suitable for use As per Market rate |  |  |  | cum | input
| FOR THE YEAR : 2010-11 |  |  |  |  | M-090 | Curing compound |  |  |  | liter | input
[6 empty] | M-091 | Delineators from ISI certified firm as per the standard drawing given in IRC - 79 |  |  |  | each | input
| GUIDE LINES : |  |  |  |  | M-092 | Earth Cost or compensation for earth taken from private land |  |  |  | cum | input
a. | For cast steel / Alloy steel / Forged steel / Bronze, alluminium alloy components the rates |  |  |  |  | M-093 | Elastomeric slab seal expansion joint assembly manufactured by using chloroprene, elastomer for elastomeric slab unit conforming to clause 915.1 of IRC: 83 (part II), |  |  |  | metre | input
| shall be inclusive of cost of basic metal for these components, casting / forging charges, |  |  |  |  | M-094 | Electric Detonators @ 1 detonator for 1/2 gelatin stick of 125 gms each |  |  |  | 100 nos | input
| machining charges and applicable excise duty on finished alloy component. |  |  |  |  | M-095 | Epoxy compound with accessories for preparing epoxy mortar |  |  |  | kg | input
|  | Basic | Casting / | Excise | Total | M-096 | Epoxy mortar |  |  |  | kg | input
|  | metal / | machining | duty on | rate / | M-097 | Epoxy primer |  | As per Market rate |  | kg | input
|  |  | or forging | ( 1 + 2 ) | (1+2+3) | M-098 | Epoxy resin-hardner mix for prime coat |  |  |  | kg | input
|  | kg | / kg | % | kg | M-099 | Flag of red color cloth 600 x 600 mm |  | As per Market rate |  | each | input
|  | 1 | 2 | 3 | 4 | M-100 | Flowering Plants |  | As per Market rate |  | each | input
[6 empty] | M-101 | Galvanised MS flat clamp |  | As per Market rate |  | nos | input
| Cast steel components :( Basic metal - steel ) | 17 | 56.25 | 13.19 | 100 | M-102 | Galvanised steel wire crates of mesh size 100 mm x 100 mm woven with 4mm dia. GI wire in rolls of required size. |  | As per Market rate |  | sqm | input
| Wheel / Pulley / Hub / Plummer / Roller | 17 | 64.69 | 14.7 | 95 | M-103 | Galvanised structural steel plate 200 mm wide, 6 mm thick, 24 m long |  | As per Market rate |  | kg | input
| Drum / Gear | 17 | 73.13 | 16.22 | 105 | M-104 | Gelatin 80% |  |  |  | kg | input
| Pinion |  |  |  |  | M-105 | Geo grids |  | As per Market rate |  | sqm | input
| Forged steel components : ( Basic metal - structural steel |  |  |  |  | M-106 | Geomembrane |  | As per Market rate |  | sqm | input
| Hook / Shackle | 24 | 84.38 | 19.51 | 130 | M-107 | Geonets |  | As per Market rate |  | sqm | input
| Alloy steel components : ( Basic metal - alloy steel ) |  |  |  |  | M-108 | Geotextile |  | As per Market rate |  | sqm | input
| Shaft ( carbon steel ) | 60 | 61.88 | 21.94 | 145 | M-109 | Geotextile filter fabric |  | As per Market rate |  | sqm | input
| Pin ( stainless steel ) | 80 | 67.5 | 26.55 | 175 | M-110 | GI bolt 10 mm Dia |  |  |  | nos | input
| Bronze, alluminium alloy components : ( Bronze alloy ) |  |  |  |  | M-111 | Grouting pump with agitator |  | As per Market rate |  | hour | input
| Bearing / Bush | 175 | 146.25 | 57.83 | 380 | M-112 | Grass (Doob) |  | As per Market rate |  | kg | input
b. | The rate in the total rate column is rounded off to nearest Rs : 5.00. |  |  |  |  | M-113 | Grass (Fine) As per Market rate |  |  |  | kg | input
c. | For other materials the rates shall be prevailing market rates. |  |  |  |  | M-114 | HDPE pipes 75mm dia |  |  |  | metre | input
[6 empty] | M-115 | HDPE pipes 90mm dia |  |  |  | metre | input
Sl No. | DESCRIPTION OF MATERIAL | UNIT | RATE |  |  | M-116 | Hedge plants As per Market rate |  |  |  | each | input
|  |  | in Rs. |  |  | M-117 | Helical pipes 600mm diameter |  | As per Market rate |  | metre | input
1 | Alloy steel ( IS : 1570-carbon steel ) shafts | kg | 145 |  |  | M-118 | Hot applied thermoplastic compound |  | As per Market rate |  | litre | input
2 | Alloy steel ( IS : 1570-stainless steel ) pins | kg | 275 |  |  | M-119 | HTS strand |  |  |  | tonne | input
3 | Bolt / Nut / Washer ( hot dipped galvanized ) | kg | 90 |  |  | M-120 | Joint Sealant Compound |  | As per Market rate |  | kg | input
4 | Bolt / Nut / Washer ( stainless steel ) | kg | 200 |  |  | M-121 | Jute netting, open weave, 2.5 cm square opening for seeding and Mulching |  | As per Market rate |  | sqm | input
5 | Bronze / Alluminium alloy ( IS : 305 ) bearings / bushes | kg | 550 |  |  | M-122 | LDO for steam curing |  |  |  | litre | input
6 | Cast iron blocks | kg | 55 |  |  | M-123 | M.S. Clamps |  |  |  | nos | input
7 | Cast steel drums / gears | kg | 110 |  |  | M-124 | M.S. Clamps |  |  |  | kg | input
8 | Cast steel pinions | kg | 155 |  |  | M-125 | M.S.shoes @ 35 Kg per pile of 15 m |  |  |  | kg | input
9 | Cast steel wheels / pulleys / hubs / rollers / retainers | kg | 120 |  |  | M-126 | Mild Steel bars |  | As per Market rate |  | tonne | input
10 | Chemical for de-greasing/ derusting/phosphate coating | ltr | 100 |  |  | M-127 | Modular strip/box seal expansion joint including anchorage catering to a horizontal movement beyond 70 mm and upto 140mm assembly comprising of edge beams, central beam,2 modules chloroprene seal, anchorage elements, support and control system, all steel sections protected against corrosion and installed by the manufacturer or his authorised representative |  |  |  | metre | input
11 | Coal tar epoxy paint | ltr | 130 |  |  | M-128 | Modular strip/box seal expansion joint catering to a horizontal movement beyond 140mm and upto 210mm box/box seal joint assembly containing 3 modules/cells and comprising of edge beams, two central beams, chloroprene seal, anchorage elements, support and control system, all steel sections protected against corrosion and installed by the manufacturer or his authorised representative |  |  |  | metre | input
12 | Forged steel hooks / shackles | kg | 175 |  |  | M-129 | Nipples 12mm |  |  |  | nos | input
13 | MS pipe 200 / 300 mm dia | kg | 120 |  |  | M-130 | Nuts and bolts |  | As per Market rate |  | kg | input
14 | MS pipe 32 mm dia | Rm | 130 |  |  | M-131 | Paint |  | As per Market rate |  | litre | input
15 | MS pipe 25 mm dia | Rm | 115 |  |  | M-132 | Pavement Marking Paint |  | As per Market rate |  | litre | input
16 | Rubber bottom seal ( IS : 11855 ) | Rm | 530 |  |  | M-133 | Paving Fabric |  | As per Market rate |  | sqm | input
17 | Rubber side seal ( music note type teflon claded ) ( IS : 11855 ) | Rm | 1000 |  |  | M-134 | Perforated geosynthetic pipe 150 mm dia |  | As per Market rate |  | metre | input
18 | Rubber side seal ( music note type uncladed ) ( IS : 11855 ) | Rm | 850 |  |  | M-135 | Perforated pipe of cement concrete, internal dia 100 mm |  | As per Market rate |  | metre | input
19 | Rubber side seal Z-type ( IS : 11855 ) | Rm | 1800 |  |  | M-136 | Pesticide |  | As per Market rate |  | kg | input
20 | Rubber corner seal ( teflon claded ) ( IS : 11855 ) | Rm | 2050 |  |  | M-137 | Pipes 200 mm dia, 2.5 m long for drainage |  | As per Market rate |  | metre | input
21 | Rubber corner seal ( uncladed ) ( IS : 11855 ) | Rm | 1850 |  |  | M-138 | Plastic sheath, 1.25 mm thick for dowel bars |  | As per Market rate |  | sqm | input
22 | Stainless steel plates / flats | kg | 190 |  |  | M-139 | Plastic tubes 50 cm dia, 1.2 m high |  | As per Market rate |  | nos | input
23 | Welding electrode 4 mm dia x 450 mm ( radiographic low hydrogen ) | Each | 11 |  |  | M-140 | Polymer braids |  | As per Market rate |  | metre | input
24 | Welding electrode 4 mm dia x 450 mm ( stainless steel ) | Each | 18 |  |  | M-141 | Pre moulded Joint filler,25 mm thick for expansion joint. |  | As per Market rate |  | sqm | input
25 | Wire rope 6x37 constn ( IS : 2266 ) | kg | 120 |  |  | M-142 | Pre-coated stone chips of 13.2 mm nominal size |  |  |  | cum | input
26 | Zinc | kg | 120 |  |  | M-143 | Preformed continuous chloroprene elastomer or closed cell foam sealing element with high tear strength, vulcanised in a single operation for the full length of a joint to ensure water tightness. |  | As per Market rate |  | metre | input
27 | Zinc rich ( zinc content : 90 % ) epoxy primer | ltr | 385 |  |  | M-144 | Pre-moulded asphalt filler board |  |  |  | sqm | input
[6 empty] | M-145 | Pre-packed cement based polymer concrete of strength 45 Mpa at 28 days |  |  |  | kg | input
[6 empty] | M-146 | Primer |  |  |  | kg | input
[6 empty] | M-147 | Quick setting compound |  |  |  | kg | input
| MATERIALS FOR POWER SUPPLY WORKS |  |  |  |  | M-148 | Random Rubble Stone |  |  |  | cum | input
| FOR THE YEAR : 2010-11 |  |  |  |  | M-149 | RCC Pipe NP 4 heavy duty non presure pipe 1000 mm dia |  |  |  | metre | input
[6 empty] | M-150 | RCC Pipe NP 4 heavy duty non presure pipe 1200 mm dia |  |  |  | metre | input
Sl No. | DESCRIPTION OF MATERIAL | UNIT | RATE in Rs. |  |  | M-151 | RCC Pipe NP 4 heavy duty non presure pipe 300 mm dia |  |  |  | metre | input
[6 empty] | M-152 | Reflectorising glass beads |  |  |  | kg | input
1 | Electric pole with fixtures | Each | 3000 |  |  | M-153 | Reinforcement strips 60 mm wide 5 mm thick as per clause 3102. (Copper Strips) |  |  |  | metre | input
2 | Flood light 500 W | Each | 250 |  |  | M-154 | Reinforcement strips 60 mm wide 5 mm thick as per clause 3102. (Galvanised carbon steel strips) |  |  |  | metre | input
3 | Flood light set | Each | 1800 |  |  | M-155 | Reinforcement strips 60 mm wide 5 mm thick as per clause 3102. (Glass reinforced polymer/fibre reinforced polymer/polymeric strips) |  |  |  | metre | input
4 | Fluoscent tube light 40 W | Each | 45 |  |  | M-156 | Reinforcement strips 60 mm wide 5 mm thick as per clause 3102. (Stainless steel strips) |  |  |  | metre | input
5 | Fluoscent tube light set | Each | 300 |  |  | M-157 | Reinforcement strips 60 mm wide 5 mm thick as per clause 3102. Aluminium strips) |  |  |  | metre | input
6 | HT / LT Circuit breaker with accessories | Set | 198000 |  |  | M-158 | Rivets |  |  |  | each | input
7 | HT / LT Line conductor | 1000 m | 14500 |  |  | M-159 | Sand bags (Cost of sand and Empty cement bag) |  |  |  | nos | input
8 | PVC Armoured cable 10 sqmm and below | Rm | 165 |  |  | M-160 | Sapling 2 m high 25 mm dia |  |  |  | each | input
9 | PVC Armoured cable 16 sqmm | Rm | 245 |  |  | M-161 | Scrap tyres of size 900 x 20 |  |  |  | nos | input
10 | PVC Armoured cable 25 sqmm | Rm | 325 |  |  | M-162 | Seeds |  |  |  | kg | input
11 | PVC Armoured cable 70 sqmm | Rm | 550 |  |  | M-163 | Selected earth |  |  |  | cum | input
[6 empty] | M-164 | Separation Membrane of impermeable plastic sheeting 125 micron thick |  |  |  | sqm | input
[6 empty] | M-165 | Sheathing duct |  |  |  | metre | input
| DETAILS OF CAPITAL COST OF MACHINERY / EQUIPMENT |  |  |  |  | M-166 | Shrubs |  |  |  | each | input
| FOR THE YEAR : 2010-11 |  |  |  |  | M-167 | Sludge / Farm yard manure @ 0.18 cum per 100 sqm at site of work for turfing |  |  |  | cum | input
[6 empty] | M-168 | Sodium vapour lamp |  |  |  | each | input
| GUIDE LINES FOR FIXING CAPITAL COST OF MACHINERY / EQUIPMENT: |  |  |  |  | M-169 | Square Rubble Coursed Stone |  |  |  | cum | input
[6 empty] | M-170 | Steel circular hollow pole of standard specification for street lighting to mount light at 5 m height above deck level |  |  |  | each | input
1 | The Capital cost of machinery / equipment shall be for new machinery / equipment and |  |  |  |  | M-171 | Steel circular hollow pole of standard specification for street lighting to mount light at 9 m height above road level |  |  |  | each | input
| shall be inclusive of all taxes, duties, other levies. |  |  |  |  | M-172 | Steel drum 300 mm dia 1.2 m high/empty bitumen drum |  |  |  | nos | input
2 | The cost of transport vehicles / equipment shall be exclusive of cost of tyres and tubes. |  |  |  |  | M-173 | Steel helmet and cushion block on top of pile head during driving. |  |  |  | kg | input
3 | The cost of drill rods / drill bits / air hose / water hose / road tax / insurance charges and |  |  |  |  | M-174 | Steel pipe 25 mm external dia as per IS:1239 |  |  |  | metre | input
| other consumeable accessories shall not be included in the capital cost. |  |  |  |  | M-175 | Steel pipe 50 mm external dia as per IS:1239 |  |  |  | metre | input
4 | In cases, where the current capital cost of machinery / equipment could not be collected |  |  |  |  | M-176 | Steel wire rope 20 mm |  |  |  | kg | input
| through enquiries, the capital cost considered for previous year may be updated on the |  |  |  |  | M-177 | Steel wire rope 40 mm |  |  |  | kg | input
| basis of average percentage increase / decrease in the index for machinery published in |  |  |  |  | M-178 | Strip seal expansion join |  |  |  | metre | input
| the R.B.I Bulletin. |  |  |  |  | M-179 | Structural Steel |  |  |  | tonne | input
[6 empty] | M-180 | Super plastisizer admixture IS marked as per 9103-1999 |  |  |  | kg | input
Sl No: | DESCRIPTION OF MACHINERY / EQUIPMENT | UNIT | COST |  |  | M-181 | Synthetic Geogrids as per clause 3102.8 and approved design and specifications. |  |  |  | sqm | input
|  |  | in Rs: |  |  | M-182 | Through and bond stone |  |  |  | each | input
1 | Agitator car / Transit mixer 2 cum ( excluding tyres ) | Each | 1700000 |  |  | M-183 | Tie rods 20mm diameter |  |  |  | nos | input
| Tyres and tubes 6 sets | Each | 63000 |  |  | M-184 | Tiles size 300 x 300 mm and 25 mm thick |  |  |  | each | input
2 | Air compressor 5 cmm electric | Each | 440000 |  |  | M-185 | Timber |  |  |  | cum | input
3 | Air compressor 7 cmm diesel | Each | 650000 |  |  | M-186 | Traffic cones with 150 mm reflective sleeve |  |  |  | nos | input
4 | Air compressor 7 cmm electric | Each | 630000 |  |  | M-187 | Tube anchorage set complete with bearing plate, permanent wedges etc |  |  |  | nos | input
5 | Air compressor 8.5 cmm diesel | Each | 750000 |  |  | M-188 | Unstaked lime |  |  |  | tonne | input
6 | Air compressor 8.5 cmm electric | Each | 714000 |  |  | M-189 | Water |  |  |  | KL | input
7 | Air compressor 15 cmm electric | Each | 900000 |  |  | M-190 | Water based cement paint |  |  |  | litre | input
8 | Angle Dozer 90 hp | Each | 3800000 |  |  | M-191 | Welded steel wire fabric |  |  |  | kg | input
9 | Batching plant 0.5 cum with accessories( 6 cum/hr) | Each | 950000 |  |  | M-192 | Wire mesh 50mm x 50mm size of 3mm wire |  |  |  | kg | input
10 | Batching plant 2 x 1.00 cum with accessories(15 cum/hr) | Each | 2500000 |  |  | M-193 | Wooden ballies 2" Dia for bracing |  |  |  | each | input
11 | Batching plant 2 x 1.50 cum with accessories(50 cum/hr) | Each | 3200000 |  |  | M-194 | Wooden ballies 8" Dia and 9 m long |  |  |  | each | input
12 | Bending machine | Each | 180000 |  |  | M-195 | Wooden packing |  |  |  | cum | input
13 | Clamp shell and hoisting ropes | Each | 21000 |  |  | M-196 | Wooden staff for fastening of flag 25 mm dia, one m long |  |  |  | each | input
14 | Concrete bucket 1.5 cum | Each | 42000
15 | Concrete hand mixer 45/30 ltr | Each | 10500
16 | Concrete mixer 300/200 ltr(diesel) | Each | 115000 |  |  |  | Overheads for Road Works | input
17 | Concrete mixer 300/200 ltr ( ele ) | Each | 105000 |  |  |  | Contractors profit for Road Works | input
18 | Concrete mixer 600/400 ltr(diesel) | Each | 195000 |  |  |  | Overheads for Bridge Works | input | [5 empty] | for input of Overheads or Contractors profit please type in collum C as like below
19 | Concrete mixer 600/400 ltr ( ele ) | Each | 160000 |  |  |  | Overheads for Bridge Works (Rehabilitation) | input | [5 empty] | Type symble of apostrope(') then input value then one space then symble of percentage (%) for example '08 %
20 | Concrete paver 100 sqm/ hr | Each | 1700000 |  |  |  | Contractors profit for Bridge Works | input
21 | Convey mucker ( excluding tyres ) | Each | 2900000
| Tyres and tubes 6 sets | Each | 63000 |  |  |  | Lead from Mixing Plant to working site | input |  |  |  |  | km
22 | Core drilling machine | Each | 800000 |  |  |  | Lead for E/W borow area to site | input |  |  |  |  | km
23 | Diesel generating set 30 KVA | Each | 340000 |  |  |  | Lead for fly ash from source to site | input |  |  |  |  | km
24 | Diesel generating set 50 KVA | Each | 450000
25 | Diesel Loco 45 hp | Each | 1250000 |  |  | Items No. | Summary of Rates calculated and used for analysis of rates of other items | [7 empty] | Unit | Rate
26 | Dewatering pump 5 hp diesel | Each | 30000 |  |  | Item 8.3 | Printing new letter and figures of any shade (ii) English Roman | [7 empty] | per cm height per letter | #VALUE! | For Detail Analysis See Work Sheet "Direct Used Items"
27 | Dewatering pump 5 hp electric | Each | 15750 |  |  | Item 8.8 | Painting Two Coats on New Concrete Surfaces | [7 empty] | sqm | 0
28 | Dewatering pump 10 hp diesel | Each | 45000 |  |  | Item 8.9 | Painting angle iron post two coats | [7 empty] | sqm | 0
29 | Dewatering pump 10 hp electric | Each | 24000 |  |  | Item 12.6 (B) | Cement mortor 1:2 (Excluding OH & CP) | [7 empty] | cum | #VALUE!
30 | Dewatering pump 20 hp diesel | Each | 130000 |  |  | Item 12.6 (A) | Cement mortor 1:3 (Excluding OH & CP) | [7 empty] | cum | #VALUE!
31 | Dewatering pump 20 hp electric | Each | 45000 |  |  | Item 12.6 (D) | Cement mortor 1:6 (Excluding OH & CP) | [7 empty] | cum | #VALUE!
32 | Drifter | Each | 658000 |  |  | Item 12.7 (A ) | Course Rubble masonary in cement mortor 1:3 (including OH & CP) | [7 empty] | cum | #VALUE!
33 | Drilling jumbo ( excluding tyres ) | Each | 960000 |  |  | Item 12.7 (Addl) B) | Random Rubble masonary in cement mortor 1:6 (including OH & CP) | [7 empty] | cum | 0
| Tyres and tubes 6 sets | Each | 63000 |  |  | Item 12.8 (A) | PCC Grade M15 including OH & CP for Open Foundation by Mixer | [7 empty] | cum | #VALUE!
34 | Dumper 4.5 cum ( excluding tyres ) | Each | 882000 |  |  | Item 12.8 (A) | PCC Grade M15 for Open Foundation Per Cum Basic Cost of Labour, Material & Mechinery by Mixer | [7 empty] | cum | #VALUE!
| Tyres and tubes 6 sets | Each | 63000 |  |  | Item 12.8 (B) PCC | PCC Grade M20 for Open Foundation Per Cum Basic Cost of Labour, Material & Mechinery by Mixer | [7 empty] | cum | #VALUE!
35 | Geophysical Ele.resistivity meter | Each | 288000 |  |  | Item 12.8 (C) | RCC Grade M20 for Open Foundation Per Cum Basic Cost of Labour, Material & Mechinery by Mixer | [7 empty] | cum | #VALUE!
36 | Grouting pump | Each | 73000 |  |  | Item 12.8 (C) RCC | RCC Grade M20 including OH & CP for Open Foundation by Batching Plant | [7 empty] | cum | #VALUE!
37 | Guniting / sand blasting equipment | Each | 198000 |  |  | Item 12.8 (C) | RCC Grade M20 for Open Foundation Per Cum Basic Cost of Labour, Material & Mechinery by Batching Plant | [7 empty] | cum | #VALUE!
38 | Ice plant with accessories 30 t / day | Each | 1732000 |  |  | Item 12.8 (D) | PCC Grade M25 for Open Foundation Per Cum Basic Cost of Labour, Material & Mechinery by Mixer | [7 empty] | cum | #VALUE!
39 | Jack hammer | Each | 40000 |  |  | Item 12.8 (D) | PCC Grade M25 including OH & CP for Open Foundation by Batching Plant | [7 empty] | cum | #VALUE!
40 | Needle vibrator 40 mm petrol | Each | 14000 |  |  | Item 12.8 (D) | PCC Grade M25 for Open Foundation Per Cum Basic Cost of Labour, Material & Mechinery by Batching Plant | [7 empty] | cum | #VALUE!
41 | Needle vibrator 40 mm electric | Each | 16000 |  |  | Item 12.8 (E) | RCC Grade M25 for Open Foundation Per Cum Basic Cost of Labour, Material & Mechinery by Mixer | [7 empty] | cum | #VALUE!
42 | Needle vibrator 60 mm petrol | Each | 14700 |  |  | Item 12.8 (E) | RCC Grade M25 for Open Foundation Per Cum Basic Cost of Labour, Material & Mechinery by Batching Plant | [7 empty] | cum | #VALUE!
43 | Needle vibrator 60 mm electric | Each | 18900 |  |  | Item 12.8 (F) | PCC Grade M30 for Open Foundation Per Cum Basic Cost of Labour, Material & Mechinery by Mixer | [7 empty] | cum | #VALUE!
44 | Planing machine 4 m stroke | Each | 553000 |  |  | Item 12.8 (F) | PCC Grade M30 for Open Foundation Per Cum Basic Cost of Labour, Material & Mechinery by Batching Plant | [7 empty] | cum | #VALUE!
45 | Plate shearing machine upto 12 mm | Each | 295000 |  |  | Item 12.8 (G) | RCC Grade M30 for Open Foundation Per Cum Basic Cost of Labour, Material & Mechinery by Mixer | [7 empty] | cum | #VALUE!
46 | Pneumatic placer 0.5 cum | Each | 420000 |  |  | Item 12.8 (G) | RCC Grade M30 for Open Foundation Per Cum Basic Cost of Labour, Material & Mechinery by Batching Plant | [7 empty] | cum | #VALUE!
47 | Pneumatic tamper | Each | 50900 |  |  | Item 12.8 (H) | RCC Grade M35 for Open Foundation Per Cum Basic Cost of Labour, Material & Mechinery by Mixer | [7 empty] | cum | #VALUE!
48 | Pug cutting machine | Each | 13600 |  |  | Item 12.8 (H) | RCC Grade M35 including OH & CP for Open Foundation by Batching Plant | [7 empty] | cum | #VALUE!
49 | Pusher leg | Each | 31500 |  |  | Item 12.8 (H) | RCC Grade M35 excluding OH & CP for Open Foundation by Batching Plant | [7 empty] | cum | #VALUE!
50 | Road roller diesel 10 t | Each | 630000 |  |  | Item 12.8 (H) | RCC Grade M35 for Open Foundation Per Cum Basic Cost of Labour, Material & Mechinery by Batching Plant | [7 empty] | cum | #VALUE!
51 | Shovel 0.50 cum 75 hp | Each | 2400000 |  |  | Item 12.11 (C) i | PCC Grade M20 for Open Foundation (Bottom Plug) Per Cum Basic Cost of Labour, Material & Mechinery by Mixer | [7 empty] | cum | #VALUE!
52 | Shovel 0.85 cum 110 hp | Each | 4090000 |  |  | Item 12.11 (C) i | PCC Grade M20 for Open Foundation (Bottom Plug) Per Cum Basic Cost of Labour, Material & Mechinery by Batching Plant | [7 empty] | cum | #VALUE!
53 | Stationery derric crane 5 t | Each | 470000 |  |  | Item 12.11 (C) ii | PCC Grade M25 for Open Foundation (Bottom Plug) Per Cum Basic Cost of Labour, Material & Mechinery by Mixer | [7 empty] | cum | #VALUE!
54 | Tipper 5 cum ( excluding tyres ) | Each | 1195000 |  |  | Item 12.11 (C) ii | PCC Grade M25 for Open Foundation (Bottom Plug) Per Cum Basic Cost of Labour, Material & Mechinery by Batching Plant | [7 empty] | cum | #VALUE!
| Tyres and tubes 6 sets | Each | 63000 |  |  | Item 12.11 (C) iii | PCC Grade M30 for Open Foundation (Bottom Plug) Per Cum Basic Cost of Labour, Material & Mechinery by Mixer | [7 empty] | cum | #VALUE!
55 | Tipping tub 1.5 cum | Each | 115000 |  |  | Item 12.11 (C) iii | PCC Grade M30 for Open Foundation (Bottom Plug) Per Cum Basic Cost of Labour, Material & Mechinery by Batching Plant | [7 empty] | cum | #VALUE!
56 | Tower crane 5 tonne | Each | 5700000 |  |  | Item 12.11 (C) iv | PCC Grade M35 for Open Foundation (Bottom Plug) Per Cum Basic Cost of Labour, Material & Mechinery by Mixer | [7 empty] | cum | #VALUE!
57 | Transformer 250 KVA | Each | 300000 |  |  | Item 12.11 (C) iv | PCC Grade M35 including OH & CP for Well Foundation (Bottom Plug) by Batching Plant | [7 empty] | cum | #VALUE!
58 | Truck 10 t ( excluding tyres ) | Each | 880000 |  |  | Item 12.11 (C) iv | PCC Grade M35 for Open Foundation (Bottom Plug) Per Cum Basic Cost of Labour, Material & Mechinery by Batching Plant | [7 empty] | cum | #VALUE!
| Tyres and tubes 6 sets | Each | 63000 |  |  | Item 12.11 (F) iv | PCC Grade M35 including OH & CP for Well Foundation (Well Cap) by Batching Plant | [7 empty] | cum | #VALUE!
59 | Truck mounted derric crane 5 t ( excluding tyres ) | Each | 1500000 |  |  | Item No. 3.13 | Excavation for Structures (Manual Means) | [7 empty] | cum | #VALUE!
| Tyres and tubes 6 sets | Each | 63000 |  |  | Item No. 3.13 | Excavation for Structures (Mechenical Meanse) | [7 empty] | cum | #VALUE!
60 | Upright drilling machine | Each | 42000 |  |  | Item 14.1(A) | RCC Grade M20 for super-structure including OH & CP by Batching Plant | [7 empty] | cum | #VALUE!
61 | Ventilation fan 20 hp | Each | 131000 |  |  | Item 14.1(B) | RCC Grade M20 for super-structure including OH & CP by Batching Plant | [7 empty] | cum | #VALUE!
62 | Vibratory pad foot roller 8 t | Each | 1890000 |  |  | Item 14.1(E) | RCC Grade M20 for super-structure including OH & CP by Batching Plant | [7 empty] | cum | 0
63 | Waggon drill | Each | 470000 |  |  | Item 14.1(C) | RCC Grade M30 for super-structure including formwork and excluding OH & CP by Batching Plant | [7 empty] | cum | 0
64 | Water tanker 8000 ltr ( excluding tyres ) | Each | 880000 |  |  | Item 14.1(C) | RCC Grade M30 for super-structure excluding formwork and excluding OH & CP by Batching Plant | [7 empty] | cum | 0
| Tyres and tubes 6 sets | Each | 63000 |  |  | Item 14.2 A | Supplying ,fitting and placing HYSD bar reinforcement in super-structure exncluding OH & CP | [7 empty] | tonne | 0
65 | Welding set | Each | 36500 |  |  | Item 13.6 | Supplying, fitting and placing HYSD including OH & CP for sub-structure | [7 empty] | tonne | 0
66 | Winch 35 hp electric | Each | 268000 |  |  | Item 5.17 | Fog Seal | [7 empty] | sqm | #VALUE!
[6 empty] | Item 5.21 Case-I | Crack Prevention courses. Case-I Stress Absorbing Membrane (SAM) crack width less than 6 mm | [7 empty] | sqm | #VALUE!
[6 empty] | Item 5.21 Case-II | Crack Prevention courses. Case-II Stress Absorbing Membrane (SAM) with crack width 6 mm to 9 mm | [7 empty] | sqm | #VALUE!
| ACCESSORIES TO MACHINERY / EQUIPMENT |  |  |  |  | Item 5.21 Case-IV | Crack Prevention courses. Case-III Stress Absorbing Membrane (SAM) crack width above 9 mm and cracked area above 50 % | [7 empty] | sqm | #VALUE!
| FOR THE YEAR : |  |  |  |  | Item 5.21 Case-IV | Crack Prevention courses. Case-IV Bitumen Impregnated Geotextile | [7 empty] | sqm | #VALUE!
[6 empty] | Item 5.15 Case-I | Slurry Seal Case-I 5 mm thickness | [7 empty] | sqm | #VALUE!
Sl No. | DESCRIPTION OF MATERIAL | UNIT | RATE |  |  | Item 5.15 Case-II | Slurry Seal Case-II 3 mm thickness | [7 empty] | sqm | #VALUE!
|  |  | in Rs. |  |  | Item 5.15 Case-III | Slurry Seal Case III 1.5 mm thickness | [7 empty] | sqm | #VALUE!
1 | Casing shoe bit | Each | 7800 |  |  | Item 5.9 Case-I | Surface Dressing Case-I 19 mm nominal chipping size | [7 empty] | sqm | #VALUE!
2 | Diamond core bit BX size | Each | 9400 |  |  | Item 5.9 Case-II | Surface Dressing Case-II 13 mm nominal size chipping | [7 empty] | sqm | #VALUE!
3 | Diamond core bit NX size | Each | 14500 |  |  | P&M-079 | Generator 33 KVA | [7 empty] | hour | input
4 | Double tube core barrel | Each | 10500 |  |  | P&M-080 | Generator 100 KVA | [7 empty] | hour | input
5 | Extension drill rod with coupling sleeve | Rm | 1550 |  |  | P&M-081 | Generator 250 KVA | [7 empty] | hour | input
6 | Jack hammer drill rod 1.5 m | Each | 3100 |  |  | P&M-082 | Induction, deinduction and erection of plant and equipment including all components and accessories for pneumatic method of well sinking. | [7 empty] | hour | input
7 | Jack hammer drill rod 2.5 m | Each | 5200 |  |  | P&M-083 | Joint Cutting Machine with 2-3 blades (for rigid pavement) | [7 empty] | hour | input
8 | Nozzle for guniting / sand blasting gun | Each | 525 |  |  | P&M-084 | Jack for Lifting 40 tonne lifting capacity. | [7 empty] | day | input
9 | Paving Cylinder | Each | 21000 |  |  | P&M-085 | Piling rig Including double acting pile driving hammer (Hydraulic rig) | [7 empty] | hrs | input
10 | Rails 30R ( 30 kg / m ) | tonne | 34500 |  |  | P&M-086 | Plate compactor | [7 empty] | hour | input
11 | Reamer shell | Each | 3600 |  |  | P&M-087 | Snow blower equipment 140 HP @ 600 cum per hour | [7 empty] | hour | input
12 | T.C.Cross bit 50 mm dia | Each | 4700 |  |  | P&M-088 | Texturing machine (for rigid pavement) | [7 empty] | hour | input
13 | T.C.Cross bit 75 mm dia | Each | 7800 |  |  | P&M-089 | Truck Trailor 30 tonne capacity | [7 empty] | hour | input
14 | T.C.Cross bit 100 mm dia | Each | 9900 |  |  | P&M-090 | Truck Trailor 30 tonne capacity | [7 empty] | t.km | input
15 | Tyres and Tubes for truck | Set | 13100 |  |  | P&M-091 | Tunnel Boring machine | [7 empty] | hour | input
16 | Wire rope 16 mm dia | Rm | 155 |  |  | P&M-092 | Vibrating Pile driving hammer complete with power unit and accessories. | [7 empty] | hour | input
17 | Excavation of drain with Excavator | cum | 21 |  |  | P&M-093 | Wet Mix Plant 100 TPH | [7 empty] | hour | input
[6 empty] | P&M-094 | Wet Mix Plant 75 TPH | [8 empty] | input
AGGREGATE CRUSHING & PROCESSING PLANT
1 | Jaw crusher 900 x 500 mm ( 120 tph ) with 50 hp motor | Each | 1470000
2 | Jaw crusher 500 x 300 mm ( 60 tph ) with 30 hp motor | Each | 840000
3 | Jaw crusher 400 x 225 mm ( 10 tph ) with 25 hp motor | Each | 420000
4 | Jaw plates 900 x 500 mm ( serreted ) | Set | 105000
5 | Jaw plates 500 x 300 mm ( serreted ) | Set | 46000
6 | Jaw plates 400 x 225 mm ( serreted ) | Set | 31000
7 | Nylon Conveyor belt 3 ply 600 mm width | Rm | 1575
8 | Nylon Conveyor belt 3 ply 1000 mm width | Rm | 2600
OTHER COSTS ON MATERIAL / MACHINERY / EQUIPMENT
FOR THE YEAR : 2010-11
1 | The rate provided for ' SUNDRIES' ( Lumpsum provision for unquantified inputs in the data
rates ) shall be updated on the basis of general percentage increase / decrease in the
market rates or on the basis of R.B.I ' All Commodity' index.
2 | The rate for structural steel fabrication shall include cost of all materials (except structural
steel ), machinery, labour and one coat of primer painting.
3 | Demand charges and electric power charges shall be as per prevailing APCPDCL tariff.
4 | Rate of interest on capital cost shall be as approved by Govt or other competent authority.
Sl No. | DESCRIPTION OF MATERIAL | UNIT | RATE
1 | Air hose 25 mm dia | Rm | 115
2 | Air hose 50 mm dia | Rm | 220
3 | Demand charges ( HT-2B ) on power supply | KVA / month | 195
4 | Diesel | ltr | 38.5
5 | Electric power ( HT-2B category ) including tax | Kwhr | 4.3
6 | Excise duty on Gates / Hoist supplies | % | 0
7 | Insurance charges on machinery | % / annum | 1
8 | Interest on capital cost | % / annum | 12
9 | Lubricants | ltr | 190
10 | Petrol | ltr | 53
11 | Rivets | kg | 75
12 | Road tax on transport vehicles | Rs./annum | 13000
13 | Shalimastic sealing compound | kg | 65
14 | Shutter oil | ltr | 50
15 | Structural steel fabrication | kg | 15
16 | Sundries ( Lumpsum for unquantified inputs ) | LS | 30
17 | Water hose ( pressure ) 20 mm dia | Rm | 165
18 | Steel wedges | LS | 11
19 | Elbows / Nipple / Plugs etc., | LS | 12
20 | Soldering materials | LS | 11
21 | Steam circulation arrangement | LS | 11
22 | Fuel charges ( gas for heating ) | LS | 11
23 | Vulcanizing materials | LS | 11
24 | Other accessories / controls / junctions | LS | 11
25 | Miscellaneous fittings / switches etc | LS | 11
26 | Anchors / supports for cables / lights | LS | 11
27 | Civil works for foundations / pedastals / duct etc | LS | 11
28 | Gas cutting set ( 2 Nos 15 m hose and nozzle unit ) | EACH | 10000
29 | Grease | Kg | 145
30 | Welding holder set ( cable / holder / gloves / mask etc ) | EACH | 4600
31 | Use rate of ropes | LS | 110
MATERIALS FOR GATES AND HOISTS
FOR THE YEAR : 2010-11
Sl No. | DESCRIPTION OF MATERIAL | UNIT | Rate in Rs
1 | Worm reducers | EACH | 157500
2 | Electric motor 20 hp | EACH | 84000
| Electric motor 17.5 hp | EACH | 58000
3 | Electric motor 12.5 hp | EACH | 46500
4 | Electric motor 5 hp | EACH | 25500
5 | Electric motor 3 hp | EACH | 17500
| Electric motor 2 hp | EACH | 9000
6 | Floating shaft 300 mm dia | Kg | 135
7 | Manual operating system | EACH | 21000
8 | Gate position indicator | EACH | 120000
9 | Ele-magnetic brake | EACH | 23000
10 | Electric cable / switch / control panel etc | LS | 27500
11 | Wire rope sockets | EACH | 2750
seigniorage charges on Materials as per SSR
FOR THE YEAR : 2010-11
| Seigniorage charges of soil from borrow areas/ dump yards | Rs/cum | 22
| Seigniorage charges of stone from quarry/ dump yards if not included in the material rate | Rs/MT | 92.5 | (specific gravity of stones is assumed as 1.85 MT/M3)
| Seigniorage charges of stone from quarry/ dump yards if not included in the material rate | Rs/cum | 50
Sl.No | Name of the Minor Mineral | Unit | Rates of seigniorage fee (In Rupees) /cum | Rates of seigniorage fee (In Rupees) / MT
1 | 2 | 3 | 4 | 5
1 | Building Stone | M3/MT | 50 | 92.5
2 | Rough Stone/Boulders | M3/MT | 50 | 92.5
3 | Road Metal & Ballast | M3/MT | 50 | 92.5
3a | Dimensional Stone used for Kerbs & Cubes | MT | - | 80
4 | Limekankar/Limestone | MT | The rate of Royalty as applicable to limestone(other than L.D.Grade) in respect of Major Minerals as per the 2nd schedule of the Mines and Minerals (D&R)Act 1957.
5 | Limeshell | MT | Rs 80(Rupees Eighty)
6 | Marble | M3/MT | Rs.150/60(Rupees one hundred and fifty/sixty)
7 | Marble Chips | MT | Rs.40(Rupees Forty)
8 | Moram/Gravel&Ordinary earth | M3/MT | Rs.20/12(Rupees Twenty/Twelve)
9 | Ordinary Sand/Sand Manufactured from Boulders useful for Civil Construction | M3 | Rs.36(Rupees Thirty Six)
10 | Shingle | M3 | Rs.15(Rupees Fifteen)
11 | Chalcedony Pebbles | MT | Rs.30(Rupees Thirty)
12 | Puller’s Earth/Bentonite | MT | Rs.100(Rupees Hundred)-White Rs.40(Rupees Forty)-Off White
13 | Shale/Slate | MT | Rs.100(Rupees Hundred)
14 | Rehmati | M3 | Rs.15(Rupees Fifteen)
15 | Limestone Slabs | --
a(i) | Colour |  | Rs.6(Rupees Six)per Sq.Mt or Rs.80(Rupees Eighty)per Mt Which ever is higher
a(ii) | White |  | Rs.4(Rupees Four)per Sq.Mt or Rs.50 (Rupees Fifty)per Mt Which ever is higher
(b) | Black | -- | Rs.3(Rupees Three)per Sq.Mt or Rs.40(Rupees Forty)per Mt Which ever is higher
16 | Ordinary Clay, Silt and Brick Earth used in the Manufacture of Bricks including Mangalore Tiles |  | Rs 3500 (Rupees Three thousand and five hundred)per kiln per annum for Bricks & Tiles
STATEMENT OF WAGES OF WORKERS
FOR THE YEAR : 2010-11
GENERAL GUIDE LINES FOR REVISING WAGES OF WORKERS:
1 | The basic wages shall not be less than the minimum wages fixed by the Government.
2 | The basic wages need not be revised every year and any revision, if warranted, shall take
into consideration the local conditions for perticular category of worker and the trend in
quoted rates.
a. | Current state annual average CP index |  | : | 2491
b. | Base state annual average CP index |  | : | 1309
c. | Amount of variable DA per point CP index |  | Rs: | 0.03
d. | Difference in index | ( a - b ) | : | 1182
Variable DA / Day = ( Difference in index ) x ( rate of DA per point ) x 30 / 26
|  | Rs: | 40.9 | / Day
Note: Remove the items which are not relevant
Sl No. | CATEGORY OF WORKER | Basic wages per a day
in Rs:
I. | SKILLED CATEGORY:
1 | Bar bender | 258
2 | Black smith / Tin smith / Rivetor | 258
3 | Blaster ( Licensed ) | 258
4 | Carpenter Cl- I | 258
5 | Electrician ( Licensed ) | 258
6 | Fitter Cl- I | 258
7 | Floor Polisher / Tile Layer | 258
8 | Foreman | 258
9 | Gauge reader | 237
10 | Maistry / Work Inspector with non-technical qualification SSCL,SSC,HSC | 250
11 | Mason Cl- I / Brick layer Cl- I | 258
12 | Mechanic Cl- I | 258
13 | Operator Air compressor / DG set | 258
14 | Operator Batching plant | 258
15 | Operator Bus/Ambulance/ Lorry/ Tanker | 257
16 | Operator Concrete / Asphalt mixer | 258
17 | Operator Concrete / Asphalt paver | 258
18 | Operator Concrete pump / Placer/ ice plant | 258
19 | Operator Core drilling machine | 258
20 | Operator Crane/ Tower crane/ Cable way | 258
21 | Operator Drilling jumbo / Loco / Winch | 258
22 | Operator Grouting/ Guniting/ Shotcreting | 258
23 | Operator Jackhammer/Pneumatic tamper | 258
24 | Operator Pump / Ventilation fan | 258
25 | Operator Lathe/Drilling/Shearing machine | 258
26 | Operator Bending / Planing machine | 258
27 | Operator Road roller | 257
28 | Operator Shovel / Scraper / Dozer | 258
29 | Operator Spillway / Sluice gate | 258
30 | Operator Crusher / Conveyor / Mucker | 258
31 | Operator Tipper / Dumper / Transit mixer | 277
32 | Operator Concrete vibrator | 258
33 | Operator Vibratory plain / padfoot roller | 257
34 | Operator Wagon drill / Drifter | 258
35 | Painter Cl- I | 258
36 | Plumber ( Licensed ) / Pipe fitter | 258
37 | Sarang / Khalasi | 258
38 | Spun pipe moulder | 258
39 | Stone chiseller CI- I / Stone cutter Cl- l | 258
40 | Struct. steel Fabricator / Marker / Erector | 258
41 | Welder / Gas Cutter | 258
42 | Welder (X-ray quality) | 258
II. | SEMI SKILLED CATEGORY:
1 | Asphalt Sprayer / Boiler attendant | 237
2 | Bhisti | 237
3 | Boatman with boat | 247
4 | Carpenter Cl- II / Erector shuttering | 237
5 | Cartman with double bullock cart | 277
6 | Cartman with single bullock cart | 256
7 | Chavali / Navagani | 237
8 | Crowbarman / Jumperman | 237
9 | Fitter Cl- II | 237
10 | Gangman / Head / Survey mazdoor | 237
11 | Gardener / Trained mali | 237
12 | Helper Air compressor / DG set | 237
13 | Helper Batching plant | 237
14 | Helper Blasting | 237
15 | Helper Bus/ Ambulance/ Lorry/ Tanker | 237
16 | Helper Bending/Shearing/Planing machine | 237
17 | Helper Carpenter | 237
18 | Helper Concrete / Asphalt mixer | 237
19 | Helper Concrete / Asphalt paver | 237
20 | Helper Core drilling machine | 237
21 | Helper Crane/ Tower crane/ Cable way | 237
22 | Helper Drilling jumbo / Loco / Winch | 237
23 | Helper Fitter / Fabrication | 237
24 | Helper Grouting/ Guniting/ Shotcreting | 237
25 | Helper Jack hammer / Pneumatic tamper | 237
26 | Helper Laboratory / Instrumentation | 237
27 | Helper Road roller | 237
28 | Helper Shovel / Scraper / Dozer | 237
29 | Helper Crusher / Conveyor / Mucker | 237
30 | Helper Tipper / Dumper/ Transit mixer | 237
31 | Helper Vibrator | 237
32 | Helper Vibratory plain/ padfoot roller | 237
33 | Helper Wagon drill/ Drifter | 237
34 | Lineman Electric / Telephone | 237
35 | Mason Cl- ll / Brick layer Cl-II | 237
36 | Mechanic Cl- II | 237
37 | Painter Cl- II | 237
38 | Patkari / Neeraganti / Sowdy | 237
39 | Stone Chiseller Cl- II | 237
40 | Stone breaker / Hammerman | 237
41 | Valveman / Canal sluice operator | 237
III. | UN-SKILLED CATEGORY:
1 | Cement / Asphalt handling mazdoor | 196
2 | Civic worker | 196
3 | Mazdoor | 196
4 | Watchman | 196
IV. | OTHER CATEGORY:
1 | Care-taker / conductor / Lift attender | 237
2 | Cook / Messman | 237
3 | Dhobi | 237
4 | Diploma Engineer / Surveyor | 350
5 | Diver with headgear | 288
6 | Graduate / Laboratory Assistant | 288
7 | Graduate Engineer/ Geologist | 400
8 | Horticulture Assistant / Photographer | 250
9 | ITI certificate holder / Tracer / Printer | 288
10 | Literate mazdoor | 237
11 | Stenographer / Computer Operator | 300
12 | Telephone / Wireless Operator | 288
13 | Typist/ Job Typist | 288
Other Overheads included for the work items of Irrigation
| Add for Contrators' Overheads and profit including labour importation @ | 14%
VAT @
| Add for blasting studies & monitoring vibrations etc @ | 0.5%
| Add for shifting & re-erection of BP @ | 2%
| Add for LH / RH shifting & erection of Paver @ | 0.5%
| Add for ledge cutting / erection of tracks etc @ | 1%
| Aportioned hire charges of machinery @ for lining slab | 90%
| Aportioned cost of labour @ for lining slabs | 90%
| Aportioned hire charges of machinery @ for lug slabs | 10%
| Aportioned cost of labour @ for lug slabs | 10%
| Add for repairs/ replacements/ catwalks etc., @ | 15%
| Add for binding wire/ temperary supports etc., @ | 5%
| Add for scaffolding @ | 2.5%
| Add for labour for scaffolding @ | 2.5%
| Add for scaffolding materials @ | 2.5%
| Deduct salvage value on machinery @ | 10%
| Add for excise duty on 75 percent cost excluding cost of materials @ | 0%
| Add for transportation upto work site @ | 3%
| Add for Air and Water line @ | 1%
| Add for Ventilation @ | 4.5%
| Add for Lighting @ | 1.6%
| Add for Ele sub-station / Demand charges @ | 2.5%
| Add for conveyor system @ | 3%
| Add for trestle bridge for tower crane track @ | 4%
cgg | cggenc

## HIRE CHARGES
HIRE CHARGES OF MACHINERY
FOR THE YEAR : 2010-11
REFERENCE DATA ON CAPITAL COST & WAGES OF CREW
S.No | Description of machinery | Capital cost in Rs | Wages of Operator | Wages of Helper
|  |  | Operator | Helper
|  | C | Rs/Day | Rs/Day
1 | Agitator car / Transit mixer 2 cum | 1700000 | 277 | 237
| Tyres and tubes 6 sets | 63000
2 | Air compressor 5 cmm ( electric ) | 440000 | 258 | 237
3 | Air compressor 7 cmm ( diesel ) | 650000 | 258 | 237
4 | Air compressor 7 cmm ( electric ) | 630000 | 258 | 237
5 | Air compressor 8.5 cmm ( diesel ) | 750000 | 258 | 237
6 | Air compressor 8.5 cmm ( electric ) | 714000 | 258 | 237
7 | Air compressor 15 cmm ( electric ) | 900000 | 258 | 237
8 | Angle Dozer 90 hp | 3800000 | 258 | 237
9 | Batching plant 0.5 cum | 950000 | 258 | 237
10 | Batching plant 2 x 1.00 cum | 2500000 | 258 | 237
11 | Batching plant 2 x 1.50 cum | 3200000 | 258 | 237
12 | Bending machine 3000 x 12 mm | 180000 | 258 | 237
13 | Clamp shell and hoisting ropes | 21000
14 | Concrete bucket 1.5 cum | 42000
15 | Concrete hand mixer 45 / 30 ltr | 10500
16 | Concrete mixer 300 / 200 ( diesel ) | 115000 | 258 | 237
17 | Concrete mixer 300 / 200 ltr ( electric ) | 105000 | 258 | 237
18 | Concrete mixer 600 / 400 ( diesel ) | 195000 | 258 | 237
19 | Concrete mixer 600 / 400 ltr ( electric ) | 160000 | 258 | 237
20 | Concrete paver 100 sqm / hr | 1700000 | 258 | 237
21 | Convey mucker | 2900000 | 258 | 237
| Tyres and tubes 6 sets | 63000
22 | Core drilling machine | 800000 | 258 | 237
23 | Diesel generating set 30 KVA | 340000 | 258 | 237
24 | Diesel generating set 50 KVA | 450000 | 258 | 237
25 | Diesel Loco 45 hp | 1250000 | 258 | 237
26 | Dewatering pump 5 hp ( diesel ) | 30000 | 258
27 | Dewatering pump 5 hp ( electric ) | 15750 | 258
28 | Dewatering pump 10 hp ( diesel ) | 45000 | 258
29 | Dewatering pump 10 hp ( electric | 24000 | 258
30 | Dewatering pump 20 hp ( diesel ) | 130000 | 258
31 | Dewatering pump 20 hp ( electric) | 45000 | 258
32 | Drifter | 658000 | 258 | 237
33 | Drilling jumbo | 960000 | 258 | 237
| Tyres and tubes 6 sets | 63000
34 | Dumper 4.5 cum | 882000 | 277 | 237
| Tyres and tubes 6 sets | 63000
35 | Geophysical Electric resistivity meter | 288000
36 | Grouting pump | 73000 | 258 | 237
37 | Guniting / sand blast equipment | 198000 | 258 | 237
38 | Ice plant & accessories 30 t / day | 1732000 | 258 | 237
39 | Jack hammer | 40000 | 258 | 237
40 | Needle vibrator 40 mm ( petrol ) | 14000 | 258 | 237
41 | Needle vibrator 40 mm ( electric ) | 16000 | 258 | 237
42 | Needle vibrator 60 mm ( petrol ) | 14700 | 258 | 237
43 | Needle vibrator 60 mm ( electric ) | 18900 | 258 | 237
44 | Planing machine 4 m stroke | 553000 | 258 | 237
45 | Plate shearing machine upto 12 mm | 295000 | 258 | 237
46 | Pneumatic placer 0.5 cum | 420000 | 258
47 | Pneumatic tamper | 50900 | 258 | 237
48 | Pug cutting machine | 13600
49 | Pusher leg | 31500
50 | Road roller diesel 10 t | 630000 | 257 | 237
51 | Shovel 0.50 cum 75 hp | 2400000 | 258 | 237
52 | Shovel 0.85 cum 110 hp | 4090000 | 258 | 237
53 | Stationery derric crane | 470000
54 | Tipper 5 cum | 1195000 | 277 | 237
| Tyres and tubes 6 sets | 63000
55 | Tipping tub 1.5 cum | 115000
56 | Tower crane 5 tonne | 5700000 | 258 | 237
57 | Transformer 250 KVA | 300000
58 | Truck 10 t | 880000 | 257 | 237
| Tyres and tubes 6 sets | 63000
59 | Truck mounted derric crane 5 t | 1500000 | 257 | 237
| Tyres and tubes 6 sets | 63000
60 | Upright drilling machine | 42000 | 258
61 | Ventilation fan 20 hp | 131000 | 258
62 | Vibratory pad foot roller 8 t | 1890000 | 257 | 237
63 | Wagon drill | 470000 | 258 | 237
64 | Water tanker 8000 ltr | 880000 | 257 | 237
| Tyres and tubes 6 sets | 63000
65 | Welding set | 36500
66 | Winch 35 hp ( electric ) | 268000 | 258 | 237
OTHER DATA FOR WORKING OUT HIRE CHARGES
| Rate of interest "r" | : | % per annum |  | 12
| Road tax | : | per annum. | Rs: | 13000
| Insurance | : | % per annum. |  | 1
| Diesel | : | per litre | Rs: | 38.5
| Petrol | : | per litre | Rs: | 53
| Lubricating oil | : | per litre | Rs: | 190
| Tyres & tubes for lorry | : | per set | Rs: | 13100
| Electric energy (Category:HT-2B) | : | per kwhr | Rs: | 4.3
| Salvage value ( as percentage of capital cost ) "s" | : | % |  | 10%
STANDARD DATA FOR MACHINERY
Note: | Life and repair charges are as per CWC guidelines except for truck, tipper and road roller
For truck, tipper and road roller, the life is considered as per the prevailing norms in the
Water Resources Department and repair charges are as per CWC guidelines'
S.No | Description of machinery | Life in years | Life in hours | Repair cost % C | Type Factor | Duty Factor
|  | n | h | r | c1 | c2
1 | Agitator car / Transit mixer 2 cum | 10 | 10000 | 120 | 0.5 | 1
| Tyres and tubes 6 sets | 1 | 800 | 25
2 | Air compressor 5 cmm ( electric ) | 10 | 16000 | 80 | 1 | 0.75
3 | Air compressor 7 cmm ( diesel ) | 8 | 10000 | 100 | 1 | 0.75
4 | Air compressor 7 cmm ( electric ) | 10 | 16000 | 80 | 1 | 0.75
5 | Air compressor 8.5 cmm ( diesel | 8 | 10000 | 100 | 1 | 0.75
6 | Air compressor 8.5 cmm ( electric) | 10 | 16000 | 80 | 1 | 0.75
7 | Air compressor 15 cmm ( electric) | 20 | 30000 | 80 | 1 | 1
8 | Angle Dozer 90 hp | 10 | 12000 | 200 | 0.57 | 0.75
9 | Batching plant 0.5 cum | 18 | 30000 | 75 | 1 | 1
10 | Batching plant 2 x 1.00 cum | 18 | 30000 | 75 | 1 | 1
11 | Batching plant 2 x 1.50 cum | 18 | 30000 | 75 | 1 | 1
12 | Bending machine 3000 x 12 mm | 15 | 30000 | 50 | 1 | 1
13 | Clamp shell and hoisting ropes |  | 5000
14 | Concrete bucket 1.5 cum | 3 | 5000 | 25 | 1 | 1
15 | Concrete hand mixer 45 / 30 ltr | 5 | 6000 | 80 | 1 | 1
16 | Concrete mixer 300 / 200 ( diesel) | 5 | 6000 | 80 | 1 | 1
17 | Concrete mixer 300 / 200 ltr ( electric) | 5 | 6000 | 80 | 1 | 1
18 | Concrete mixer 600 / 400 ( diesel) | 5 | 6000 | 80 | 1 | 1
19 | Concrete mixer 600 / 400 ltr ( electric | 5 | 6000 | 80 | 1 | 1
20 | Concrete paver 100 sqm / hr | 16 | 20000 | 100 | 1 | 1
21 | Convey mucker | 10 | 15000 | 100 | 0.58 | 1
| Tyres and tubes 6 sets | 1 | 800 | 25
22 | Core drilling machine | 8 | 8000 | 80 | 1 | 1
23 | Diesel generating set 30 KVA | 10 | 20000 | 100 | 1 | 1
24 | Diesel generating set 50 KVA | 10 | 20000 | 100 | 1 | 1
25 | Diesel Loco 45 hp | 10 | 16000 | 120 | 1 | 0.75
26 | Dewatering pump 5 hp ( diesel ) | 8 | 10000 | 100 | 1 | 1
27 | Dewatering pump 5 hp ( electric ) | 12 | 20000 | 70 | 1 | 1
28 | Dewatering pump 10 hp ( diesel ) | 8 | 10000 | 100 | 1 | 1
29 | Dewatering pump 10 hp ( electric | 12 | 20000 | 70 | 1 | 1
30 | Dewatering pump 20 hp ( diesel ) | 8 | 10000 | 100 | 1 | 1
31 | Dewatering pump 20 hp ( electric | 12 | 20000 | 70 | 1 | 1
32 | Drifter | 10 | 8000 | 80 | 1 | 1
33 | Drilling jumbo | 8 | 12000 | 100 | 0.3 | 0.1
| Tyres and tubes 6 sets | 1 | 1200 | 25
34 | Dumper 4.5 cum | 8 | 10000 | 175 | 0.3 | 0.7
| Tyres and tubes 6 sets | 1 | 1200 | 25
35 | Geophysical Electric resistivity meter | 5 | 10000 | 75 | 1 | 1
36 | Grouting pump | 10 | 10000 | 80 | 1 | 1
37 | Guniting / sand blast equipment | 5 | 6000 | 100 | 1 | 1
38 | Ice plant & accessories 30 t / day | 20 | 40000 | 75 | 1 | 0.75
39 | Jack hammer | 10 | 8000 | 80 | 1 | 1
40 | Needle vibrator 40 mm ( petrol ) | 3 | 5000 | 70 | 1 | 0.5
41 | Needle vibrator 40 mm ( electric ) | 3 | 5000 | 70 | 1 | 0.5
42 | Needle vibrator 60 mm ( petrol ) | 3 | 5000 | 70 | 1 | 0.5
43 | Needle vibrator 60 mm ( electric ) | 3 | 5000 | 70 | 1 | 0.5
44 | Planing machine 4 m stroke | 16 | 20000 | 100 | 1 | 1
45 | Plate shearing machine upto 12 mm | 15 | 30000 | 100 | 1 | 1
46 | Pneumatic placer 0.5 cum | 5 | 8000 | 100 | 1 | 1
47 | Pneumatic tamper | 10 | 10000 | 80 | 1 | 1
48 | Pug cutting machine | 10 | 8000 | 150 | 1 | 1
49 | Pusher leg | 10 | 10000 | 80 | 1 | 1
50 | Road roller diesel 10 t | 8 | 10000 | 80 | 1 | 1
51 | Shovel 0.50 cum 75 hp | 10 | 12000 | 150 | 0.5 | 0.8
52 | Shovel 0.85 cum 110 hp | 10 | 12000 | 150 | 0.5 | 1
53 | Stationery derric crane | 10 | 16000 | 50 | 1 | 1
54 | Tipper 5 cum | 10 | 16000 | 175 | 0.3 | 0.7
| Tyres and tubes 6 sets | 1 | 1200 | 25
55 | Tipping tub 1.5 cum | 5 | 8000 | 80 | 1 | 1
56 | Tower crane 5 tonne | 20 | 30000 | 120 | 1 | 1
57 | Transformer 250 KVA | 15 | 180 | 25 | 1 | 1
58 | Truck 10 t | 10 | 16000 | 175 | 0.3 | 0.7
| Tyres and tubes 6 sets | 1 | 1200 | 25
59 | Truck mounted derric crane 5 t | 10 | 16000 | 175 | 0.3 | 0.7
| Tyres and tubes 6 sets | 1 | 1200 | 25
60 | Upright drilling machine | 10 | 8000 | 150 | 1 | 1
61 | Ventilation fan 20 hp | 12 | 58000 | 80 | 1 | 1
62 | Vibratory pad foot roller 8 t | 8 | 8000 | 200 | 1 | 1
63 | Wagon drill | 8 | 8000 | 80 | 1 | 1
64 | Water tanker 8000 ltr | 10 | 16000 | 175 | 0.3 | 0.7
| Tyres and tubes 6 sets | 1 | 1200 | 25
65 | Welding set | 10 | 8000 | 100 | 0.5 | 1
66 | Winch 35 hp ( electric ) | 8 | 8000 | 120 | 1 | 0.7
RATE ANALYSIS FOR HIRE CHARGES OF MACHINERY
( EXCLUDING FUEL & CREW )
FOR THE YEAR : 2010-11
| Capital cost of machinery / equipment |  |  |  | : | C
| Salvage value of machinery / equipment ( as percentage of capital cost ) |  |  |  | : | s
| Rate of interest per annum |  |  |  | : | I
| Life of machinery / equipment in years |  |  |  | : | n
| Life of machinery / equipment in hours |  |  |  | : | h
| Average capital cost C x ( n + 1 ) / 2 n |  |  |  | : | C'
| Repair charges ( as percentage of capital cost ) |  |  |  | : | r
| Depreciation charges | ( 1 - s / 100 ) x Capital cost / life in hours
| Interest charges | Av.Capital cost x Rate of interest x life in years/life in hours/100
| Repair charges | Repair provision x Capital cost / life in hours / 100
( for value of ' r ' refer standard data table )
| Miscellaneous charges | ( as percentage of repair charges ) |  |  | : | 10%
S.No | Description of machinery | Depreciation (1-s/100)xC/h in Rs | Interest C'xIxn/h/100 in Rs | Repair rxC/h/100 in Rs | Misce. rxC/h/1000 in Rs | Insurance/ road tax in Rs | Total
1 | Agitator car / Transit mixer 2 cum | 153 | 112.2 | 204 | 20.4 | 1.7 | 491.3
| Tyres and tubes 6 sets | 70.875 | 9.45 | 19.6875 | 1.9688 | 0.79 | 102.8
2 | Air compressor 5 cmm ( electric ) | 24.75 | 18.15 | 22 | 2.2 | 0.28 | 67.4
3 | Air compressor 7 cmm ( diesel ) | 58.5 | 35.1 | 65 | 6.5 | 0.65 | 165.8
4 | Air compressor 7 cmm ( electric ) | 35.4375 | 25.9875 | 31.5 | 3.15 | 0.39 | 96.5
5 | Air compressor 8.5 cmm ( diesel) | 67.5 | 40.5 | 75 | 7.5 | 0.75 | 191.3
6 | Air compressor 8.5 cmm ( electric) | 40.1625 | 29.4525 | 35.7 | 3.57 | 0.45 | 109.3
7 | Air compressor 15 cmm ( electric) | 27 | 37.8 | 24 | 2.4 | 0.3 | 91.5
8 | Angle Dozer 90 hp | 285 | 209 | 633.3333 | 63.3333 | 3.17 | 1193.8
9 | Batching plant 0.5 cum( 6 cum/hr) | 28.5 | 36.1 | 23.75 | 2.375 | 0.32 | 91
10 | Batching plant 2 x 1.00 cum(15 cum/hr) | 75 | 95 | 62.5 | 6.25 | 0.83 | 239.6
11 | Batching plant 2 x 1.50 cum(50 cum/hr) | 96 | 121.6 | 80 | 8 | 1.07 | 306.7
12 | Bending machine 3000 x 12 mm | 5.4 | 5.76 | 3 | 0.3 | 0.06 | 14.5
13 | Clamp shell and hoisting ropes | 3.78 |  |  |  | 0.04 | 3.8
14 | Concrete bucket 1.5 cum | 7.56 | 2.016 | 2.1 | 0.21 | 0.08 | 12
15 | Concrete hand mixer 45 / 30 ltr | 1.575 | 0.63 | 1.4 | 0.14 | 0.02 | 3.8
16 | Concrete mixer 300 / 200 ( diesel) | 17.25 | 6.9 | 15.3333 | 1.5333 | 0.19 | 41.2
17 | Concrete mixer 300 / 200 ltr ( electric) | 15.75 | 6.3 | 14 | 1.4 | 0.18 | 37.6
18 | Concrete mixer 600 / 400 ( diesel) | 29.25 | 11.7 | 26 | 2.6 | 0.33 | 69.9
19 | Concrete mixer 600 / 400 ltr ( electric | 24 | 9.6 | 21.3333 | 2.1333 | 0.27 | 57.3
20 | Concrete paver 100 sqm / hr | 76.5 | 86.7 | 85 | 8.5 | 0.85 | 257.6
21 | Convey mucker | 174 | 127.6 | 193.3333 | 19.3333 | 1.93 | 516.2
| Tyres and tubes 6 sets | 70.875 | 9.45 | 19.6875 | 1.9688 | 0.79 | 102.8
22 | Core drilling machine | 90 | 54 | 80 | 8 | 1 | 233
23 | Diesel generating set 30 KVA | 15.3 | 11.22 | 17 | 1.7 | 0.17 | 45.4
24 | Diesel generating set 50 KVA | 20.25 | 14.85 | 22.5 | 2.25 | 0.23 | 60.1
25 | Diesel Loco 45 hp | 70.3125 | 51.5625 | 93.75 | 9.375 | 0.78 | 225.8
26 | Dewatering pump 5 hp ( diesel ) | 2.7 | 1.62 | 3 | 0.3 | 0.03 | 7.7
27 | Dewatering pump 5 hp ( electric ) | 0.70875 | 0.61425 | 0.55125 | 0.055125 | 0.01 | 1.9
28 | Dewatering pump 10 hp ( diesel ) | 4.05 | 2.43 | 4.5 | 0.45 | 0.05 | 11.5
29 | Dewatering pump 10 hp ( electric | 1.08 | 0.936 | 0.84 | 0.084 | 0.01 | 3
30 | Dewatering pump 20 hp ( diesel ) | 11.7 | 7.02 | 13 | 1.3 | 0.13 | 33.2
31 | Dewatering pump 20 hp ( electric | 2.025 | 1.755 | 1.575 | 0.1575 | 0.02 | 5.5
32 | Drifter | 74.025 | 54.285 | 65.8 | 6.58 | 0.82 | 201.5
33 | Drilling jumbo | 72 | 43.2 | 80 | 8 | 0.8 | 204
| Tyres and tubes 6 sets | 47.25 | 6.3 | 13.125 | 1.3125 | 0.53 | 68.5
34 | Dumper 4.5 cum | 79.38 | 47.628 | 154.35 | 15.435 | 0.88 | 297.7
| Tyres and tubes 6 sets | 47.25 | 6.3 | 13.125 | 1.3125 | 0.53 | 68.5
35 | Geophysical Electric resistivity meter | 25.92 | 10.368 | 21.6 | 2.16 | 0.29 | 60.3
36 | Grouting pump | 6.57 | 4.818 | 5.84 | 0.584 | 0.07 | 17.9
37 | Guniting / sand blast equipment | 29.7 | 11.88 | 33 | 3.3 | 0.33 | 78.2
38 | Ice plant & accessories 30 t / day | 38.97 | 54.558 | 32.475 | 3.2475 | 0.43 | 129.7
39 | Jack hammer | 4.5 | 3.3 | 4 | 0.4 | 0.05 | 12.3
40 | Needle vibrator 40 mm ( petrol ) | 2.52 | 0.672 | 1.96 | 0.196 | 0.03 | 5.4
41 | Needle vibrator 40 mm ( electric ) | 2.88 | 0.768 | 2.24 | 0.224 | 0.03 | 6.1
42 | Needle vibrator 60 mm ( petrol ) | 2.646 | 0.7056 | 2.058 | 0.2058 | 0.03 | 5.6
43 | Needle vibrator 60 mm ( electric ) | 3.402 | 0.9072 | 2.646 | 0.2646 | 0.04 | 7.3
44 | Planing machine 4 m stroke | 24.885 | 28.203 | 27.65 | 2.765 | 0.28 | 83.8
45 | Plate shearing machine upto 12 mm | 8.85 | 9.44 | 9.8333 | 0.98333 | 0.1 | 29.2
46 | Pneumatic placer 0.5 cum | 47.25 | 18.9 | 52.5 | 5.25 | 0.53 | 124.4
47 | Pneumatic tamper | 4.581 | 3.3594 | 4.072 | 0.4072 | 0.05 | 12.5
48 | Pug cutting machine | 1.53 | 1.122 | 2.55 | 0.255 | 0.02 | 5.5
49 | Pusher leg | 2.835 | 2.079 | 2.52 | 0.252 | 0.03 | 7.7
50 | Road roller diesel 10 t | 56.7 | 34.02 | 50.4 | 5.04 | 0.63 | 146.8
51 | Shovel 0.50 cum 75 hp | 180 | 132 | 300 | 30 | 2 | 644
52 | Shovel 0.85 cum 110 hp | 306.75 | 224.95 | 511.25 | 51.125 | 3.41 | 1097.5
53 | Stationery derric crane | 26.4375 | 19.3875 | 14.6875 | 1.4688 | 0.29 | 62.3
54 | Tipper 5 cum | 67.2188 | 49.2938 | 130.7031 | 13.0703 | 0.75 | 261
| Tyres and tubes 6 sets | 47.25 | 6.3 | 13.125 | 1.3125 | 0.53 | 68.5
55 | Tipping tub 1.5 cum | 12.9375 | 5.175 | 11.5 | 1.15 | 0.14 | 30.9
56 | Tower crane 5 tonne | 171 | 239.4 | 228 | 22.8 | 1.9 | 663.1
57 | Transformer 250 KVA | 1500 | 1600 | 416.6667 | 41.6667 | 16.67 | 3575
58 | Truck 10 t | 49.5 | 36.3 | 96.25 | 9.625 | 0.55 | 192.2
| Tyres and tubes 6 sets | 47.25 | 6.3 | 13.125 | 1.3125 | 0.53 | 68.5
59 | Truck mounted derric crane 5 t | 84.375 | 61.875 | 164.0625 | 16.4062 | 0.94 | 327.7
| Tyres and tubes 6 sets | 47.25 | 6.3 | 13.125 | 1.3125 | 0.53 | 68.5
60 | Upright drilling machine | 4.725 | 3.465 | 7.875 | 0.7875 | 0.05 | 16.9
61 | Ventilation fan 20 hp | 2.0328 | 1.7617 | 1.8069 | 0.18069 | 0.02 | 5.8
62 | Vibratory pad foot roller 8 t | 212.625 | 127.575 | 472.5 | 47.25 | 2.36 | 862.3
63 | Wagon drill | 52.875 | 31.725 | 47 | 4.7 | 0.59 | 136.9
64 | Water tanker 8000 ltr | 49.5 | 36.3 | 96.25 | 9.625 | 0.55 | 192.2
| Tyres and tubes 6 sets | 47.25 | 6.3 | 13.125 | 1.3125 | 0.53 | 68.5
65 | Welding set | 4.1063 | 3.0112 | 4.5625 | 0.45625 | 0.05 | 12.2
66 | Winch 35 hp ( electric ) | 30.15 | 18.09 | 40.2 | 4.02 | 0.34 | 92.8
RATE ANALYSIS FOR FUEL CHARGES OF MACHINERY
FOR THE YEAR : 2010-11
Electric motor powered machinery:
| Energy consumption( in kwhr/hr) | : | 0.746 x BHP x c1 x c2
Diesel engine powered machinery:
| Diesel consumption ( in ltr / hr ) | : | 0.220 x FHP x c1 x c2
c1 and c2 are type and duty factors ( refer standard data table for values of c1 and c2 ).
Provision for Oil & Lubricants :
| Electric motor operated machinery | : | 20 percent of energy charges
| Diesel engine operated machinery | : | 25 percent of fuel charges
S.No | Description of machinery | FHP/BHP of machine | Diesel ltr / hour | Ele power kwhr / hr | Fuel/power charges/ hr in Rs | Lubricant/ oil / hour in Rs | Total in Rs
1 | Agitator car / Transit mixer 2 cum | 110 | 12.1 |  | 465.85 | 116.4625 | 582.3
2 | Air compressor 5 cmm ( electric ) | 45 |  | 25.1775 | 108.2632 | 21.6527 | 129.9
3 | Air compressor 7 cmm ( diesel ) | 60 | 9.9 |  | 381.15 | 95.2875 | 476.4
4 | Air compressor 7 cmm ( electric ) | 60 |  | 33.57 | 144.351 | 28.8702 | 173.2
5 | Air compressor 8.5 cmm ( diesel | 75 | 12.375 |  | 476.4375 | 119.1094 | 595.5
6 | Air compressor 8.5 cmm ( electric) | 75 |  | 41.9625 | 180.4387 | 36.0877 | 216.5
7 | Air compressor 15 cmm ( electric) | 125 |  | 93.25 | 400.975 | 80.195 | 481.2
8 | Angle Dozer 90 hp | 90 | 8.4645 |  | 325.8832 | 81.4708 | 407.4
9 | Batching plant 0.5 cum( 6 cum/hr) | 15 |  | 11.19 | 48.117 | 9.6234 | 57.7
10 | Batching plant 2 x 1.00 cum(15 cum/hr) | 45 |  | 33.57 | 144.351 | 28.8702 | 173.2
11 | Batching plant 2 x 1.50 cum(50 cum/hr) | 55 |  | 41.03 | 176.429 | 35.2858 | 211.7
12 | Bending machine 3000 x 12 mm | 15 |  | 11.19 | 48.117 | 9.6234 | 57.7
13 | Clamp shell and hoisting ropes
14 | Concrete bucket 1.5 cum
15 | Concrete hand mixer 45 / 30 ltr
16 | Concrete mixer 300 / 200 ( diesel) | 5 | 1.1 |  | 42.35 | 10.5875 | 52.9
17 | Concrete mixer 300 / 200 ltr ( electric) | 5 |  | 3.73 | 16.039 | 3.2078 | 19.2
18 | Concrete mixer 600 / 400 ( diesel) | 10 | 2.2 |  | 84.7 | 21.175 | 105.9
19 | Concrete mixer 600 / 400 ltr ( electric | 10 |  | 7.46 | 32.078 | 6.4156 | 38.5
20 | Concrete paver 100 sqm / hr
21 | Convey mucker | 60 |  | 25.9608 | 111.6314 | 22.3263 | 134
22 | Core drilling machine | 15 | 3.3 |  | 127.05 | 31.7625 | 158.8
23 | Diesel generating set 30 KVA | 40 | 8.8 |  | 338.8 | 84.7 | 423.5
24 | Diesel generating set 50 KVA | 60 | 13.2 |  | 508.2 | 127.05 | 635.3
25 | Diesel Loco 45 hp | 45 | 7.425 |  | 285.8625 | 71.4656 | 357.3
26 | Dewatering pump 5 hp ( diesel ) | 5 | 1.1 |  | 42.35 | 10.5875 | 52.9
27 | Dewatering pump 5 hp ( electric ) | 5 |  | 3.73 | 16.039 | 3.2078 | 19.2
28 | Dewatering pump 10 hp ( diesel ) | 10 | 2.2 |  | 84.7 | 21.175 | 105.9
29 | Dewatering pump 10 hp ( electric | 10 |  | 7.46 | 32.078 | 6.4156 | 38.5
30 | Dewatering pump 20 hp ( diesel ) | 20 | 4.4 |  | 169.4 | 42.35 | 211.8
31 | Dewatering pump 20 hp ( electric | 20 |  | 14.92 | 64.156 | 12.8312 | 77
32 | Drifter
33 | Drilling jumbo | 90 | 0.594 |  | 22.869 | 5.7172 | 28.6
34 | Dumper 4.5 cum | 120 | 5.544 |  | 213.444 | 53.361 | 266.8
35 | Geophysical Electric resistivity meter | [5 empty] | 0
36 | Grouting pump | 5 |  | 3.73 | 16.039 | 3.2078 | 19.2
37 | Guniting / sand blast equipment
38 | Ice plant & accessories 30 t / day | 190 |  | 106.305 | 457.1115 | 91.4223 | 548.5
39 | Jack hammer
40 | Needle vibrator 40 mm ( petrol ) | 2 | 0.22 |  | 8.47 | 2.1175 | 10.6
41 | Needle vibrator 40 mm ( electric ) | 2 |  | 0.746 | 3.2078 | 0.64156 | 3.8
42 | Needle vibrator 60 mm ( petrol ) | 3 | 0.33 |  | 12.705 | 3.1763 | 15.9
43 | Needle vibrator 60 mm ( electric ) | 3 |  | 1.119 | 4.8117 | 0.96234 | 5.8
44 | Planing machine 4 m stroke | 15 |  | 11.19 | 48.117 | 9.6234 | 57.7
45 | Plate shearing machine upto 12 mm | 20 |  | 14.92 | 64.156 | 12.8312 | 77
46 | Pneumatic placer 0.5 cum
47 | Pneumatic tamper
48 | Pug cutting machine | 0.5 |  | 0.373 | 1.6039 | 0.32078 | 1.9
49 | Pusher leg
50 | Road roller diesel 10 t | 45 | 9.9 |  | 381.15 | 95.2875 | 476.4
51 | Shovel 0.50 cum 75 hp | 75 | 6.6 |  | 254.1 | 63.525 | 317.6
52 | Shovel 0.85 cum 110 hp | 110 | 12.1 |  | 465.85 | 116.4625 | 582.3
53 | Stationery derric crane
54 | Tipper 5 cum | 90 | 4.158 |  | 160.083 | 40.0207 | 200.1
55 | Tipping tub 1.5 cum
56 | Tower crane 5 tonne | 26 |  | 19.396 | 83.4028 | 16.6806 | 100.1
57 | Transformer 250 KVA
58 | Truck 10 t | 90 | 4.158 |  | 160.083 | 40.0207 | 200.1
59 | Truck mounted derric crane 5 t | 90 | 4.158 |  | 160.083 | 40.0207 | 200.1
60 | Upright drilling machine | 5 |  | 3.73 | 16.039 | 3.2078 | 19.2
61 | Ventilation fan 20 hp | 20 |  | 14.92 | 64.156 | 12.8312 | 77
62 | Vibratory pad foot roller 8 t | 65 | 14.3 |  | 550.55 | 137.6375 | 688.2
63 | Wagon drill
64 | Water tanker 8000 ltr | 90 | 4.158 |  | 160.083 | 40.0207 | 200.1
65 | Welding set | 24 |  | 8.952 | 38.4936 | 7.6987 | 46.2
66 | Winch 35 hp ( electric ) | 35 |  | 18.277 | 78.5911 | 15.7182 | 94.3
RATE ANALYSIS FOR OPERATING CREW CHARGES
FOR THE YEAR : 2010-11
For the purpose of working out wages of crew on hourly basis the daily wages are converted to
yearly wages by multiplying the daily wages with ( 26 days x 12 months). The yearly wages are
then divided by yearly usage of machinery in hours to get hourly wages of operating crew.
Yearly usage of machinery in hours = Life of machinery in hours / Life of machinery in years
Example: Operating crew charges for Air compressor ( diesel ) :
| Operator compressor |  |  | : | 258 | / Day
| Helper compressor |  |  | : | 237 | / Day
| Life of Air compressor ( diesel ) in hours |  |  | : | 10000 | hours
| Life of Air compressor ( diesel ) in years |  |  | : | 8 | years
| Yearly usage of Air compressor ( 10000 / 8 ) |  |  | : | 1250 | hours
| Yearly wages of Operator compressor = ( 26 x 12 x Daily wages ) |  |  | Rs: | 80496
| Yearly wages of Helper compressor = ( 26 x 12 x Daily wages ) |  |  | Rs: | 73944
| Total yearly operating crew charges for Air compressor ( diesel ) |  |  | Rs: | 154440
| Hourly operating crew charges= ( yearly crew charges / yearly usage of machinery) |  |  | Rs: | 123.552
| Rounded off to |  |  | Rs: | 63.65
S.No | Description of machinery | No. of Operator | No. of Helper | Total Yearly wages |  | Yearly usage of machinery in hours | Hourly Crew Charges in Rs
|  |  |  | Operator in Rs | Helper in Rs
1 | Agitator car / Transit mixer 2 cum | 1 | 1 | 86424 | 73944 | 1000 | 160.4
2 | Air compressor 5 cmm ( electric ) | 1 | 1 | 80496 | 73944 | 1600 | 96.5
3 | Air compressor 7 cmm ( diesel ) | 1 | 1 | 80496 | 73944 | 1250 | 123.6
4 | Air compressor 7 cmm ( electric ) | 1 | 1 | 80496 | 73944 | 1600 | 96.5
5 | Air compressor 8.5 cmm ( diesel | 1 | 1 | 80496 | 73944 | 1250 | 123.6
6 | Air compressor 8.5 cmm ( electric) | 1 | 1 | 80496 | 73944 | 1600 | 96.5
7 | Air compressor 15 cmm ( electric) | 1 | 1 | 80496 | 73944 | 1500 | 103
8 | Angle Dozer 90 hp | 1 | 1 | 80496 | 73944 | 1200 | 128.7
9 | Batching plant 0.5 cum( 6 cum/hr) | 2 | 2 | 160992 | 147888 | 1667 | 185.3
10 | Batching plant 2 x 1.00 cum(15 cum/hr) | 2 | 2 | 160992 | 147888 | 1667 | 185.3
11 | Batching plant 2 x 1.50 cum(50 cum/hr) | 2 | 2 | 160992 | 147888 | 1667 | 185.3
12 | Bending machine 3000 x 12 mm | 1 | 1 | 80496 | 73944 | 2000 | 77.2
13 | Clamp shell and hoisting ropes
14 | Concrete bucket 1.5 cum |  |  |  |  | 1667 | 0
15 | Concrete hand mixer 45 / 30 ltr |  |  |  |  | 1200 | 0
16 | Concrete mixer 300 / 200 ( diesel) | 1 | 1 | 80496 | 73944 | 1200 | 128.7
17 | Concrete mixer 300 / 200 ltr ( electric) | 1 | 1 | 80496 | 73944 | 1200 | 128.7
18 | Concrete mixer 600 / 400 ( diesel) | 1 | 1 | 80496 | 73944 | 1200 | 128.7
19 | Concrete mixer 600 / 400 ltr ( electric | 1 | 1 | 80496 | 73944 | 1200 | 128.7
20 | Concrete paver 100 sqm / hr | 2 | 2 | 160992 | 147888 | 1250 | 247.1
21 | Convey mucker | 1 | 1 | 80496 | 73944 | 1500 | 103
22 | Core drilling machine | 1 | 1 | 80496 | 73944 | 1000 | 154.4
23 | Diesel generating set 30 KVA | 1 | 1 | 80496 | 73944 | 2000 | 77.2
24 | Diesel generating set 50 KVA | 1 | 1 | 80496 | 73944 | 2000 | 77.2
25 | Diesel Loco 45 hp | 1 | 1 | 80496 | 73944 | 1600 | 96.5
26 | Dewatering pump 5 hp ( diesel ) | 1 |  | 80496 |  | 1250 | 64.4
27 | Dewatering pump 5 hp ( electric ) | 1 |  | 80496 |  | 1667 | 48.3
28 | Dewatering pump 10 hp ( diesel ) | 1 |  | 80496 |  | 1250 | 64.4
29 | Dewatering pump 10 hp ( electric | 1 |  | 80496 |  | 1667 | 48.3
30 | Dewatering pump 20 hp ( diesel ) | 1 |  | 80496 |  | 1250 | 64.4
31 | Dewatering pump 20 hp ( electric | 1 |  | 80496 |  | 1667 | 48.3
32 | Drifter | 1 | 1 | 80496 | 73944 | 800 | 193.1
33 | Drilling jumbo | 1 | 1 | 80496 | 73944 | 1500 | 103
34 | Dumper 4.5 cum | 1 | 1 | 86424 | 73944 | 1250 | 128.3
35 | Geophysical Electric resistivity meter |  |  |  |  | 2000 | 0
36 | Grouting pump | 1 | 1 | 80496 | 73944 | 1000 | 154.4
37 | Guniting / sand blast equipment | 1 | 1 | 80496 | 73944 | 1200 | 128.7
38 | Ice plant & accessories 30 t / day | 1 | 1 | 80496 | 73944 | 2000 | 77.2
39 | Jack hammer | 1 | 1 | 80496 | 73944 | 800 | 193.1
40 | Needle vibrator 40 mm ( petrol ) | 1 | 1 | 80496 | 73944 | 1667 | 92.6
41 | Needle vibrator 40 mm ( electric ) | 1 | 1 | 80496 | 73944 | 1667 | 92.6
42 | Needle vibrator 60 mm ( petrol ) | 1 | 1 | 80496 | 73944 | 1667 | 92.6
43 | Needle vibrator 60 mm ( electric ) | 1 | 1 | 80496 | 73944 | 1667 | 92.6
44 | Planing machine 4 m stroke | 1 | 1 | 80496 | 73944 | 1250 | 123.6
45 | Plate shearing machine upto 12 mm | 1 | 1 | 80496 | 73944 | 2000 | 77.2
46 | Pneumatic placer 0.5 cum | 1 | 1 | 80496 |  | 1600 | 50.3
47 | Pneumatic tamper | 1 | 1 | 80496 | 73944 | 1000 | 154.4
48 | Pug cutting machine |  |  |  |  | 800 | 0
49 | Pusher leg |  |  |  |  | 1000 | 0
50 | Road roller diesel 10 t | 1 | 1 | 80184 | 73944 | 1250 | 123.3
51 | Shovel 0.50 cum 75 hp | 1 | 1 | 80496 | 73944 | 1200 | 128.7
52 | Shovel 0.85 cum 110 hp | 1 | 1 | 80496 | 73944 | 1200 | 128.7
53 | Stationery derric crane |  |  |  |  | 1600 | 0
54 | Tipper 5 cum | 1 | 1 | 86424 | 73944 | 1600 | 100.2
55 | Tipping tub 1.5 cum |  |  |  |  | 1600 | 0
56 | Tower crane 5 tonne | 1 | 1 | 80496 | 73944 | 1500 | 103
57 | Transformer 250 KVA |  |  |  |  | 12 | 0
58 | Truck 10 t | 1 | 1 | 80184 | 73944 | 1600 | 96.3
59 | Truck mounted derric crane 5 t | 1 | 1 | 80184 | 73944 | 1600 | 96.3
60 | Upright drilling machine | 1 | 1 | 80496 |  | 800 | 100.6
61 | Ventilation fan 20 hp | 1 | 1 | 80496 |  | 4833 | 16.7
62 | Vibratory pad foot roller 8 t | 1 | 1 | 80184 | 73944 | 1000 | 154.1
63 | Wagon drill | 1 | 1 | 80496 | 73944 | 1000 | 154.4
64 | Water tanker 8000 ltr | 1 | 1 | 80184 | 73944 | 1600 | 96.3
65 | Welding set |  |  |  |  | 800 | 0
66 | Winch 35 hp ( electric ) | 1 | 1 | 80496 | 73944 | 1000 | 154.4
HIRE CHARGES OF OF MACHINERY
FOR THE YEAR : 2010-11
S.No | Description of machinery | Unit | Hire charge in Rs | Fuel charge in Rs | Crew Charge in Rs. | Total in Rs
1 | 2 | 3 | 4 | 5 | 6 | 7
1 | Agitator car / Transit mixer 2 cum | Hour | 594.1 | 582.3 | 160.4 | 1336.8
2 | Air compressor 5 cmm ( electric ) | Hour | 67.4 | 129.9 | 96.5 | 293.8
3 | Air compressor 7 cmm ( diesel ) | Hour | 165.8 | 476.4 | 123.6 | 765.8
4 | Air compressor 7 cmm ( electric ) | Hour | 96.5 | 173.2 | 96.5 | 366.2
5 | Air compressor 8.5 cmm ( diesel | Hour | 191.3 | 595.5 | 123.6 | 910.4
6 | Air compressor 8.5 cmm ( electric) | Hour | 109.3 | 216.5 | 96.5 | 422.3
7 | Air compressor 15 cmm ( electric) | Hour | 91.5 | 481.2 | 103 | 675.7
8 | Angle Dozer 90 hp | Hour | 1193.8 | 407.4 | 128.7 | 1729.9
9 | Batching plant 0.5 cum( 6 cum/hr) | Hour | 91 | 57.7 | 185.3 | 334
10 | Batching plant 2 x 1.00 cum(15 cum/hr) | Hour | 239.6 | 173.2 | 185.3 | 598.1
11 | Batching plant 2 x 1.50 cum(50 cum/hr) | Hour | 306.7 | 211.7 | 185.3 | 703.7
12 | Bending machine 3000 x 12 mm | Hour | 14.5 | 57.7 | 77.2 | 149.4
13 | Clamp shell and hoisting ropes | Hour | 3.8 | 0 | 0 | 3.8
14 | Concrete bucket 1.5 cum | Hour | 12 | 0 | 0 | 12
15 | Concrete hand mixer 45 / 30 ltr | Hour | 3.8 | 0 | 0 | 3.8
16 | Concrete mixer 300 / 200 ( diesel) | Hour | 41.2 | 52.9 | 128.7 | 222.8
17 | Concrete mixer 300 / 200 ltr ( electric) | Hour | 37.6 | 19.2 | 128.7 | 185.5
18 | Concrete mixer 600 / 400 ( diesel) | Hour | 69.9 | 105.9 | 128.7 | 304.5
19 | Concrete mixer 600 / 400 ltr ( electric | Hour | 57.3 | 38.5 | 128.7 | 224.5
20 | Concrete paver 100 sqm / hr | Hour | 257.6 | 0 | 247.1 | 504.7
21 | concete placer pump / hour | Hour | 102 | 2 | 16.8 | 120.8
22 | Convey mucker | Hour | 619 | 134 | 103 | 856
23 | Core drilling machine | Hour | 233 | 158.8 | 154.4 | 546.2
24 | Diesel generating set 30 KVA | Hour | 45.4 | 423.5 | 77.2 | 546.1
25 | Diesel generating set 50 KVA | Hour | 60.1 | 635.3 | 77.2 | 772.6
26 | Diesel Loco 45 hp | Hour | 225.8 | 357.3 | 96.5 | 679.6
27 | Dewatering pump 5 hp ( diesel ) | Hour | 7.7 | 52.9 | 64.4 | 125
28 | Dewatering pump 5 hp ( electric ) | Hour | 1.9 | 19.2 | 48.3 | 69.4
29 | Dewatering pump 10 hp ( diesel ) | Hour | 11.5 | 105.9 | 64.4 | 181.8
30 | Dewatering pump 10 hp ( electric | Hour | 3 | 38.5 | 48.3 | 89.8
31 | Dewatering pump 20 hp ( diesel ) | Hour | 33.2 | 211.8 | 64.4 | 309.4
32 | Dewatering pump 20 hp ( electric | Hour | 5.5 | 77 | 48.3 | 130.8
33 | Drifter | Hour | 201.5 | 0 | 193.1 | 394.6
34 | Drilling jumbo | Hour | 272.5 | 28.6 | 103 | 404.1
35 | Dumper 4.5 cum | Hour | 366.2 | 266.8 | 128.3 | 761.3
36 | Geophysical Electric resistivity meter | Hour | 60.3 | 0 | 0 | 60.3
37 | Grouting pump | Hour | 17.9 | 19.2 | 154.4 | 191.5
38 | Guniting / sand blast equipment | Hour | 78.2 | 0 | 128.7 | 206.9
39 | Ice plant & accessories 30 t / day | Hour | 129.7 | 548.5 | 77.2 | 755.4
40 | Jack hammer | Hour | 12.3 | 0 | 193.1 | 205.4
41 | Needle vibrator 40 mm ( petrol ) | Hour | 5.4 | 10.6 | 92.6 | 108.6
42 | Needle vibrator 40 mm ( electric ) | Hour | 6.1 | 3.8 | 92.6 | 102.5
43 | Needle vibrator 60 mm ( petrol ) | Hour | 5.6 | 15.9 | 92.6 | 114.1
44 | Needle vibrator 60 mm ( electric ) | Hour | 7.3 | 5.8 | 92.6 | 105.7
45 | Planing machine 4 m stroke | Hour | 83.8 | 57.7 | 123.6 | 265.1
46 | Plate shearing machine upto 12 mm | Hour | 29.2 | 77 | 77.2 | 183.4
47 | Pneumatic placer 0.5 cum | Hour | 124.4 | 0 | 50.3 | 174.7
48 | Pneumatic tamper | Hour | 12.5 | 0 | 154.4 | 166.9
49 | Pug cutting machine | Hour | 5.5 | 1.9 | 0 | 7.4
50 | Pusher leg | Hour | 7.7 | 0 | 0 | 7.7
51 | Road roller diesel 10 t | Hour | 146.8 | 476.4 | 123.3 | 746.5
52 | Shovel 0.50 cum 75 hp | Hour | 644 | 317.6 | 128.7 | 1090.3
53 | Shovel 0.85 cum 110 hp | Hour | 1097.5 | 582.3 | 128.7 | 1808.5
54 | Stationery derric crane | Hour | 62.3 | 0 | 0 | 62.3
55 | Tipper 5 cum | Hour | 329.5 | 200.1 | 100.2 | 629.8
56 | Tipping tub 1.5 cum | Hour | 30.9 | 0 | 0 | 30.9
57 | Tower crane 5 tonne | Hour | 663.1 | 100.1 | 103 | 866.2
58 | Transformer 250 KVA | Hour | 3575 | 0 | 0 | 3575
59 | Truck 10 t | Hour | 260.7 | 200.1 | 96.3 | 557.1
60 | Truck mounted derric crane 5 t | Hour | 396.2 | 200.1 | 96.3 | 692.6
61 | Upright drilling machine/Grinder | Hour | 16.9 | 19.2 | 100.6 | 136.7
62 | Ventilation fan 20 hp | Hour | 5.8 | 77 | 16.7 | 99.5
63 | Vibratory pad foot roller 8 t | Hour | 862.3 | 688.2 | 154.1 | 1704.6
64 | Wagon drill | Hour | 136.9 | 0 | 154.4 | 291.3
65 | Water tanker 8000 ltr | Hour | 260.7 | 200.1 | 96.3 | 557.1
66 | Welding set | Hour | 12.2 | 46.2 | 0 | 58.4
67 | Winch 35 hp ( electric ) | Hour | 92.8 | 94.3 | 154.4 | 341.5
68* | Tractor with 2T roller | Hour |  |  |  | 345
* adopted from R& B in the year 2010-11

## dam and allied works
Chapter - I
DAM AND ALLIED WORKS -
Standard Data and Schedule of Rates
(WLL BE WITH E-N-C & TO INCORPORATE CHANGES YEARLY/ AS NEEDED)
FOR THE YEAR :2010-11
Index- code
IRR-DAW |  |  | DAM AND ALLIED WORKS - DATA RATES
IRR-DAW-1 | EXCAVATION & FOUNDATION TREATMENT WORKS:
IRR-DAW-1-1 | Excavation for foundation in all kinds of soil including boulders upto
0.30 m diameter for dam, spillway, intake structure and other appurtenant
works and placing the excavated soil neatly in dump area or disposing off
the same as directed etc., complete with initial lead upto 1 km
and all lifts.
DATA: | Capacity of shovel bucket |  |  |  |  | : | 0.85 | cum
| Capacity of shovel bucket under heaped condition |  |  |  |  | : | 1 | cum
| Capacity of dumper |  |  |  |  | : | 5 | cum
| Lead for disposal of excavated soil |  |  |  |  | Upto: | 1 | km.
| Speed for loaded dumper under haul road condition |  |  |  |  | : | 15 | km/hr
| Speed for empty dumper under haul road condition |  |  |  |  | : | 20 | km / hr
| Turning and unloading time |  |  |  |  | : | 2 | min
| Shovel digging and loading cycle per bucket |  |  |  |  | : | 20 | sec
| In-situ quantity / bucket for 20 % bulkage on unloading ( 1 / 1.20 ) | [5 empty] | 0.83 | cum
| In-situ quantity per load for 5 cum soil ( 5 / 1.2 ) |  |  |  |  | : | 4.17 | cum
| Number of buckets per load ( 4.16 / 0.83 ) |  |  |  |  | say: | 5 | buckets
| Ideal cycle time for loading 5 buckets ( 5 x 20 / 60 ) |  |  |  |  | : | 1.67 | min
The ideal cycle time for shovel requires spotting of a dumper within 1.67
minutes near the shovel. However, in practice for dam or canal excavation
the space available may not permit positioning of dumpers on either side of
the shovel. Generally one dumper has to move after loading to position the
next dumper for loading. Assuming one extra cycle for shovel, the
| corrected cycle time for the shovel will be : |  |  |  |  | : | 2 | min
Round trip cycle time for dumper:
| Cycle time of shovel for digging & loading |  |  |  |  | : | 2 | min
| Time for 1km haulage under load ( 60 / 15 ) |  |  |  |  | : | 4 | min
| Time for turning and un-loading |  |  |  |  | : | 2 | min
| Time for 1 km return trip ( 60 / 20 ) |  |  |  |  | : | 3 | min
| Time for turning and spotting |  |  |  |  | : | 0.5 | min
[6 empty] | Total | 11.5 | min
| No. of dumpers to match corrected cycle time of shovel ( 11.50 / 2.00 ) | [5 empty] | 5.75 | Nos
| Output of dumper / hr with 50 min working / hr ( 50 x 4.17 / 11.50 ) : | [5 empty] | 18.13 | cum
| Output for 5.75 dumpers per day ( 5.75 x 18.13 x 8 ) say | [5 empty] | 834 | cum
Deploy 6 dumpers for disposal of shovel output of 834 cum.
Further, assuming about 95 percent of excavation by deploying shovel and
about 5 percent excavation mainly for trimming bed to final profile by manual
| labour the daily output will be: | [5 empty] | 880 | cum
Average output of 2 mazdoors assumed at 6 cum per day for trimming.
| Deploy 16 mazdoors for 46 |  |  |  | cum.
Deploy one tipper for disposal of manually excavated soil.
DATA: |  |  |  |  | RATE ANALYSIS
| A. MATERIALS: | [5 empty] | UNIT
[7 empty] | 880 | cum
| Sl No | Particulars |  |  | Unit | Quantity | Rate | Amount
[7 empty] | in Rs. | in Rs
| 1 |  |  | NIL |  | 0 | 0 | 0
[6 empty] | 0 | 0 | 0
|  |  |  | Total cost of Materials |  |  | Rs: | 0
B. MACHINERY:
| Sl No |  | Description |  | Unit | Quantity | Rate | Amount
[7 empty] | in Rs. | in Rs
| 1 | Shovel 0.85 cum capacity |  |  | Hour | 8 | 1097.5 | 8780
|  | Fuel / Energy charges |  |  | Hour | 8 | 582.3 | 4658.4
| 2 | Dumpers 5 cum capacity 6 Nos |  |  | Hour | 48 | 366.2 | 17577.6
|  | Fuel / Energy charges |  |  | Hour | 48 | 266.8 | 12806.4
| 3 | Tipper 5 cum capacity 1 No |  |  | Hour | 8 | 329.5 | 2636
|  | Fuel / Energy charges |  |  | Hour | 8 | 200.1 | 1600.8
|  |  |  | Total hire charges of Machinery |  |  | Rs: | 48059.2
C. LABOUR:
| Sl No | Description |  |  | Unit | Quantity | Rate | Amount
[7 empty] | in Rs. | in Rs
| 1 | Crew for Shovel |  |  | Hour | 8 | 128.7 | 1029.6
| 2 | Crew for Dumper |  |  | Hour | 48 | 128.3 | 6158.4
| 3 | Crew for Tipper |  |  | Hour | 8 | 100.2 | 801.6
| 4 | work inspector |  |  | Day | 1 | 250 | 250
| 5 | mazdoor |  |  | Day | 16 | 196 | 3136
[5 empty] | Total cost of Labour |  | Rs: | 11375.6
| labour component/unit qty |  |  |  |  | 12.9
| Add contractor's profit and overhead charges |  |  |  | 14% | 1.8
| labour component/unit qty (including contractor's profit) |  |  |  |  | 14.7
ABSTRACT:
| A. Cost of Materials | [5 empty] | Rs: | 0
| B. Hire charges of Machinery | [5 empty] | Rs: | 48059.2
| C. Cost of Labour | [5 empty] | Rs: | 11375.6
[5 empty] | Total |  | Rs: | 59434.8
| D.Add for contractor's profit and overheads on (A+B+C) |  |  |  |  | 14% | Rs. | 8320.87
| Total cost for |  |  |  | 880 | cum | Rs: | 67755.67
| Rate per |  |  | cum | (A+B+C+D)/880 |  | Rs: | 77
IRR-DAW-1-2 | Excavation for foundation in ordinary rock without blasting including
boulders above 0.3 m upto 0.6 m dia for dam, spillway, intake structure and
other appurtenant works and placing the excavated material neatly in dump
area or disposing off the same as directed etc., complete with initial lead
upto 1 km and all lifts.
DATA: | Capacity of shovel bucket |  |  |  |  | : | 0.85 | cum
| Capacity of shovel bucket under heaped condition |  |  |  |  | : | 1 | cum
| Capacity of dumper |  |  |  |  | : | 5 | cum
| Lead for disposal of excavated soft rock |  |  |  |  | : | 1 | km
| Speed for loaded dumper under haul road condition |  |  |  |  | : | 15 | km / hr
| Speed for empty dumper under haul road condition |  |  |  |  | : | 20 | km / hr
| Turning and unloading time |  |  |  |  | : | 2 | min
| Shovel digging and loading cycle per bucket |  |  |  |  | : | 30 | sec
| In-situ quantity per bucket for 30 % bulkage on unloading ( 1 / 1.30 ) : | [5 empty] | 0.77 | cum
| In-situ quantity per load for 5 cum of soft rock ( 5 / 1.30 ) |  |  |  |  | : | 3.85 | cum
| Number of buckets per load ( 3.85 / 0.77 ) say |  |  |  |  | : | 5 | buckets
| Ideal cycle time for loading 5 buckets ( 5 x 30 / 60 ) : |  |  |  |  | : | 2.5 | min
The ideal cycle time for shovel requires spotting of a dumper within
2.50 minutes near the shovel. However, in practice for dam or canal
excavation the space available may not permit positioning of dumpers on
either side of the shovel. Generally one dumper has to move after loading to
position the next dumper for loading. Assuming one extra cycle for shovel,
| the corrected cycle time for the shovel will be : |  |  |  |  | : | 3 | min
| Round trip cycle time for dumper : |  |  |  |  | :
| Ideal cycle time of shovel for digging & loading |  |  |  |  | : | 3 | min
| Time for 1km haulage under load ( 60 / 15 ) |  |  |  |  | : | 4 | min
| Time for turning and un-loading |  |  |  |  | : | 2 | min
| Time for 1 km return trip ( 60 / 20 ) |  |  |  |  | : | 3 | min
| Time for turning and spotting |  |  |  |  | : | 0.5 | min
[5 empty] | Total | : | 12.5 | min
| No. of dumpers to match corrected cycle time of shovel ( 12.50 / 3.00 ) : | [5 empty] | 4.1667 | Nos
| Output of dumper / hr with 50 min working / hr ( 50 x 3.85 / 12.50 ) : | [5 empty] | 15.4 | cum
| Output for 4 dumpers per day ( 4 x 15.40 x 8 ) say | [5 empty] | 493 | cum
Deploy 4 dumpers for shovel output of 493 cum in-situ soft rock.
Further, assuming about 95 percent of excavation by deploying shovel
and about 5 percent excavation mainly for trimming bed to final profile by
| manual labour the daily output will be : | [5 empty] | 520 | cum
Output of 0.5 crowbarman, 2 mazdoors assumed at 5.5 cum per day.
Deploy 2.5 crowbarman, 10 mazdoors for 27 cum.
Deploy one tipper for disposal of manually excavated soft rock.
DATA: |  |  |  |  | RATE ANALYSIS
| A. MATERIALS: | [5 empty] | UNIT :
[7 empty] | 520 | cum
| Sl No | Particulars |  |  | Unit | Quantity | Rate | Amount
[7 empty] | in Rs. | in Rs.
| 1 | NIL |  |  |  | 0 | 0 | 0
[6 empty] | 0 | 0 | 0
[5 empty] | Total cost of Materials |  | Rs: | 0
B. MACHINERY:
| Sl No | Description |  |  | Unit | Quantity | Rate | Amount
[7 empty] | in Rs. | in Rs
| 1 | Shovel 0.85 cum capacity |  |  | Hour | 8 | 1097.5 | 8780
|  | Fuel / Energy charges |  |  | Hour | 8 | 582.3 | 4658.4
| 2 | Dumpers 5 cum capacity( 4 Nos) |  |  | Hour | 32 | 366.2 | 11718.4
|  | Fuel / Energy charges |  |  | Hour | 32 | 266.8 | 8537.6
| 3 | Tipper 5 cum capacity( 1 No) |  |  | Hour | 8 | 329.5 | 2636
|  | Fuel / Energy charges |  |  | Hour | 8 | 200.1 | 1600.8
|  |  | Total hire charges of Machinery |  |  |  | Rs: | 37931.2
C. LABOUR:
| Sl No | Description |  |  | Unit | Quantity | Rate | Amount
[7 empty] | in Rs. | in Rs
| 1 | Crew for Shovel |  |  | Hour | 8 | 128.7 | 1029.6
| 2 | Crew for Dumper |  |  | Hour | 32 | 128.3 | 4105.6
| 3 | Crew for Tipper |  |  | Hour | 8 | 100.2 | 801.6
| 4 | work inspector |  |  | Day | 1 | 250 | 250
| 5 | Crowbarman |  |  | Day | 2.5 | 237 | 592.5
| 6 | mazdoor |  |  | Day | 10 | 196 | 1960
[5 empty] | Total cost of Labour |  | Rs. | 8739.3
| labour component/unit qty |  |  |  |  | 16.8
| Add contractor's profit and overhead charges |  |  |  | 14% | 2.4
| labour component/unit qty (including contractor's profit) |  |  |  |  | 19.2
ABSTRACT:
| A. Cost of Materials | [5 empty] | Rs: | 0
| B. Hire charges of Machinery | [5 empty] | Rs: | 37931.2
| C. Cost of Labour | [5 empty] | Rs: | 8739.3
[5 empty] | Total |  | Rs: | 46670.5
| D.Add for contractor's profit and overheads on (A+B+C) |  |  |  |  | 14% | Rs. | 6533.87
| Total cost for |  |  |  | 520 | cum | Rs: | 53204.37
| Rate per |  |  | cum | (A+B+C+D)/520 |  | Rs: | 102.3
IRR-DAW-1-3 | Excavation for foundation in hard rock requiring blasting including
boulders above 0.6 m upto 1.2 m dia. for dam, spillway, intake structure
and other appurtenant works and placing the excavated material neatly in
dump area or disposing off the same as directed etc., complete with initial
lead upto 1 km and all lifts.
DATA: | Excavation and disposal
Excavation and disposal data same as in Item-IRR-DAW-1-2.
| Output of shovel |  |  |  |  | : | 493 | cum
| Manual trimming |  |  |  |  | : | 27 | cum
| Total output ( In-situ quantity ) |  |  |  |  | : | 520 | cum
Deploy 0.85 cum shovel for 8 hours for digging and loading.
Deploy 4 dumpers 5 cum capacity for disposal of shovel output.
Deploy 2.5 crowbarman, 1 stone breaker, 10 mazdoors for trimming.
Deploy 1 tipper for disposal of trimmed soft rock.
Drilling and Blasting :
| Depth of drilling per hole using jack hammers |  |  |  |  | : | 1.4 | m
| Effective depth of pull |  |  |  |  | : | 1.25 | m
| Area of excavation for 520 cum ( 520 / 1.25 ) |  |  |  |  | : | 416 | sqm
Grid spacing of holes for soft rock requiring blasting depends on the nature
of soft rock at any particular location. For the purpose of rate analysis holes
at average spacing of 1.5 times the spacing considered for hard rock is
assumed.
| Grid spacing of holes |  |  |  |  | : | 1.50 x 1.80 | m
| Nos. of holes for 416 sqm area ( 416 / 2.7 ) |  |  |  |  | : | 154 | Nos.
| Depth of drilling ( 154 x 1.4 ) |  |  |  |  | : | 216 | m
| Rate of drilling in soft rock requiring blasting per hour |  |  |  |  | : | 10 | m
| Time required for drilling with 4 jack hammers ( 216 / 40 ) say | [5 empty] | 5.4 | hours
Deploy 2 air compressors 8.5 cmm capacity and 4 jack hammers for
6.50 hours considering 50 minutes per hour working.
| Quantity of Explosive at 0.20 kg / cum ( 520 x 0.20 ) |  |  |  |  | : | 104 | kg
| Electric detonators at 1 per hole |  |  |  |  | : | 154 | Nos.
| Detonating fuse coil |  |  |  |  | : | 320 | Rm
Use rate of materials :
| Cost of drill rod 1.5 m long @ Rs: / Each |  |  |  | 3100 | Rs: | 3100
| Life of drill rod for drilling in soft rock with reconditioning |  |  |  |  | : | 200 | m
| Use rate of drill rod per Rm ( cost / life ) |  |  |  |  | Rs: | 15.5
| Length of air hose for drilling per jack hammer |  |  |  |  | : | 50 | m
| Cost of 50 m air hose @ Rs: / Rm |  |  |  | 115 | Rs: | 5750
| Life of air hose |  |  |  |  | : | 800 | hours
| Use rate of air hose per hr ( cost / life ) |  |  |  |  | Rs: | 7.1875
DATA: |  |  |  |  | RATE ANALYSIS
| A. MATERIALS: | [5 empty] | UNIT :
[7 empty] | 520 | cum.
| Sl No |  | Description |  | Unit | Quantity | Rate | Amount
[7 empty] | in Rs. | in Rs
| 1 | Use rate of 1.5 m drill rod |  |  | Rm | 216 | 15.5 | 3348
|  | Reconditioning charges @ |  |  | 10% |  |  | 334.8
| 2 | Use rate of air hose 4 Nos. |  |  | Hour | 26 | 7.1875 | 186.88
| 3 | Explosive small dia |  |  | kg | 104 | 50 | 5200
| 4 | Electric detonators |  |  | Nos | 154 | 10 | 1540
| 5 | Fuse coil |  |  | Rm | 320 | 7 | 2240
| 6 | Sundries |  |  | LS | 5 | 30 | 150
|  |  | Total cost of Materials |  |  |  | Rs. | 12999.68
B. MACHINERY:
| Sl No |  | Description |  | Unit | Quantity | Rate | Amount
[7 empty] | in Rs. | in Rs
| 1 | Shovel 0.85 cum capacity |  |  | Hour | 8 | 1097.5 | 8780
|  | Fuel / Energy charges |  |  | Hour | 8 | 582.3 | 4658.4
| 2 | Dumpers 5 cum capacity 4 Nos. |  |  | Hour | 32 | 366.2 | 11718.4
|  | Fuel / Energy charges |  |  | Hour | 32 | 266.8 | 8537.6
| 3 | Tipper 5 cum capacity 1 No |  |  | Hour | 8 | 329.5 | 2636
|  | Fuel / Energy charges |  |  | Hour | 8 | 200.1 | 1600.8
| 4 | Air compressor 8.5 cmm ( ele ) 2 Nos |  |  | Hour | 13 | 109.3 | 1420.9
|  | Fuel / Energy charges |  |  | Hour | 13 | 216.5 | 2814.5
| 5 | Jack hammers 4 Nos. |  |  | Hour | 26 | 12.3 | 319.8
|  | Fuel / Energy charges |  |  | Hour | 26 | 0 | 0
|  |  | Total hire charges of Machinery |  |  |  | Rs: | 42486.4
C. LABOUR:
| Sl No |  | Description |  | Unit | Quantity | Rate | Amount
[7 empty] | in Rs. | in Rs
| 1 | Crew for Shovel |  |  | Hour | 8 | 128.7 | 1029.6
| 2 | Crew for Dumper |  |  | Hour | 32 | 128.3 | 4105.6
| 3 | Crew for Tipper |  |  | Hour | 8 | 100.2 | 801.6
| 4 | Crew for Air compressor |  |  | Hour | 13 | 96.5 | 1254.5
| 5 | Crew for Jack hammer |  |  | Hour | 26 | 193.1 | 5020.6
| 6 | work inspector |  |  | Day | 1 | 250 | 250
| 7 | Blaster |  |  | Day | 1 | 258 | 258
| 8 | Helper blaster |  |  | Day | 1 | 237 | 237
| 9 | Crowbarman |  |  | Day | 2.5 | 237 | 592.5
| 10 | Stone breaker |  |  | Day | 1 | 237 | 237
| 11 | mazdoor |  |  | Day | 10 | 196 | 1960
[5 empty] | Total cost of Labour |  | Rs. | 15746.4
| labour component/unit qty |  |  |  |  | 30.3
| Add contractor's profit and overhead charges |  |  |  | 14% | 4.2
| labour component/unit qty (including contractor's profit) |  |  |  |  | 34.5
ABSTRACT:
| A. Cost of Materials | [5 empty] | Rs: | 12999.68
| B. Hire charges of Machinery | [5 empty] | Rs: | 42486.4
| C. Cost of Labour | [5 empty] | Rs: | 15746.4
[6 empty] | Total | Rs: | 71232.48
| D.Add for contractor's profit and overheads on (A+B+C) |  |  |  |  | 14% | Rs. | 9972.55
| Total cost for |  |  |  | 520 | cum. | Rs: | 81205.03
| Rate per |  |  | cum. | (A+B+C+D)/520 |  | Rs: | 156.2
IRR-DAW-1-4 | Excavation for foundation in hard rock of all toughness by blasting
(a) | including boulders above 1.2 m dia. for dam, spillway, intake structure and
other appurtenant works and placing the excavated rock neatly in dump area
or stack yard including levelling as directed etc., complete with
initial lead upto 1 km and all lifts.
DATA: | Excavation and disposal
| Capacity of shovel bucket |  |  |  |  | : | 0.85 | cum
| Capacity of shovel bucket under heaped condition |  |  |  |  | : | 1 | cum
| Capacity of dumper |  |  |  |  | : | 5 | cum
| Lead for disposal of excavated hard rock |  |  |  |  | :Upto | 1 | km
| Speed for loaded dumper under haul road condition |  |  |  |  | : | 15 | km / hr
| Speed for empty dumper under haul road condition |  |  |  |  | : | 20 | km / hr
| Turning and unloading time |  |  |  |  | : | 2 | min
| Shovel digging and loading cycle per bucket |  |  |  |  | : | 45 | sec
| In-situ quantity / bucket for 40 % bulkage on unloading ( 1 / 1.40 ) | [5 empty] | 0.71 | cum
| In-situ quantity per load for 5 cum of hard rock ( 5 / 1.40 ) | [5 empty] | 3.57 | cum
| Number of buckets per load ( 3.57 / 0.71 ) |  |  |  |  | : say | 5 | buckets
| Ideal cycle time for loading 5 buckets ( 5 x 45 / 60 ) |  |  |  |  | : | 3.75 | min
The ideal cycle time for shovel requires spotting of a dumper within 3.75
minutes near the shovel. However, in practice for dam or canal excavation,
the space available may not permit positioning of dumpers on either side of
the shovel. Generally one dumper has to move after loading to position the
next dumper for loading. Assuming one extra cycle for shovel, the
| corrected cycle time for the shovel will be |  |  |  |  | : | 4.5 | min
| Round trip cycle time for dumper |  |  |  |  | :
| Cycle time of shovel for digging & loading |  |  |  |  | : | 4.5 | min
| Time for 1km haulage under load ( 60 / 15 ) |  |  |  |  | : | 4 | min
| Time for turning and un-loading |  |  |  |  | : | 2 | min
| Time for 1 km return trip ( 60 / 20 ) |  |  |  |  | : | 3 | min
| Time for turning and spotting |  |  |  |  | : | 0.5 | min
[5 empty] | Total | : | 14 | min
| No. of dumpers to match corrected cycle time of shovel ( 14.00 / 4.50 ) : | [5 empty] | 3 | Nos
| Output of dumper / hr with 50 min working / hr ( 50 x 3.57 / 14.00 ) : | [5 empty] | 12.75 | cum
| Output for 3 dumpers per day ( 3 x 12.75 x 8 ) say | [5 empty] | 306 | cum
Further, assuming about 95 percent of excavation by deploying shovel
and about 5 percent excavation mainly for trimming by manual labour, the
| daily output will be : say | [5 empty] | 320 | cum
Output of 0.5 crowbarman, 1 stone breaker, 2 mazdoors assumed at
5 cum per day.
Deploy 1 crowbarman, 2 stone breakers, 6 mazdoors for 14 cum
Deploy 3 dumpers for disposal of excavated hard rock.
Deploy 1 tipper for 4 hours for disposal of manually excavated hard rock.
Deploy 90 hp dozer for 1 hour for levelling excavated rock in the dump yard.
Drilling and Blasting
32 mm dia jack hammer drilling assumed.
Generally for dam works excavation in hard rock is for limited depth to
remove top jointed and skin material to expose fresh rock for seating of
structure. Therefore, the depth of hole is limited to 0.90 m for rate analysis.
| Effective depth of hole for jack hammer drilling |  |  |  |  | : | 0.8 | m
| Depth of drilling per hole ( 0.80 + 0.10 ) |  |  |  |  | : | 0.9 | m
| Area of excavation for 320 cum ( 320 / 0.8 ) |  |  |  |  | : | 400 | sqm
| The burden ( distance of hole from free face of excavation ) is considered : | [5 empty] | 30 | times
| at diameter of hole and spacing of holes is considered atburden. |  |  |  |  | : | 1.2 | times
| Burden for 32 mm dia jack hammer holes say |  |  |  |  | : | 1 | m
| Spacing of holes @ 1.20 times burden |  |  |  |  | : | 1.2 | m
| Grid spacing of holes in m |  |  |  |  | : | 1.00 x1.20 | m
| Nos. of holes for 400 sqm area ( 400 / 1.00 x 1.20 ) |  |  |  |  | : | 333 | Nos.
| Depth of drilling ( 333 x 0.9 ) |  |  |  |  | : | 300 | m
| Add for secondary drilling for 5 % quantity @ 0.6 m depth / cum say | [5 empty] | 10 | m
[5 empty] | Total | : | 310 | m
| Rate of drilling in hard rock per hour using jack hammer |  |  |  |  | : | 8 | m
| Time required for drilling with 4 jack hammers say |  |  |  |  | : | 9.69 | hours
| Deploy 2 air compressors of 8.5 cmm capacity and 4 jack hammers : | [5 empty] | 12 | hours
for considering 50 min per hour working.
| Quantity of explosive small dia at 0.3 kg / cum for main blast | [5 empty] | 92 | kg
| Quantity of explosive small dia at 0.2 kg / cum for secondary blast | [5 empty] | 3 | kg
| Total quantity of explosive for 330 cum | [5 empty] | 95 | kg
| Ordinary detonators for secondary blast | [5 empty] | 10 | Nos.
| Electric detonators for main blast | [5 empty] | 333 | Nos.
| Fuse coil | [5 empty] | 450 | Rm
Use rate of materials :
| Cost of drill rod 1.5 m long @ Rs: / Each |  |  |  | 3100 | Rs | 3100
| Life of drill rod for drilling in hard rock with reconditioning |  |  |  |  | : | 150 | m
| Use rate of drill rod per Rm ( cost / life ) |  |  |  |  | Rs | 20.6667
| Length of air hose for drilling for each jack hammer |  |  |  |  | : | 50 | m
| Cost of 50 m air hose @ Rs: / Rm |  |  |  | 115 | Rs | 5750
| Life of air hose |  |  |  |  | : | 800 | hours
| Use rate of air hose per hr ( cost / life ) |  |  |  |  | Rs | 7.1875
DATA: |  |  |  |  | RATE ANALYSIS
UNIT
| A. MATERIALS: | [5 empty] | 320 | cum
| Sl No |  | Particulars |  | Unit | Quantity | Rate | Amount
[7 empty] | in Rs. | in Rs
| 1 | Use rate of drill rod 1.5 m long |  |  | Rm | 310 | 20.6667 | 6406.67
|  | Reconditioning charges @ |  |  | 10% |  |  | 640.67
| 2 | Use rate of air hose 4 Nos. |  |  | Hour | 48 | 7.1875 | 345
| 3 | Explosive small dia |  |  | kg | 95 | 50 | 4750
| 4 | Ordinary detonators |  |  | Nos | 10 | 5 | 50
| 5 | Electric detonators |  |  | Nos | 333 | 10 | 3330
| 6 | Fuse coil |  |  | Rm | 450 | 7 | 3150
| 7 | Sundries |  |  | LS | 5 | 30 | 150
|  |  | Total cost of Materials |  |  |  | Rs: | 18822.34
B. MACHINERY:
| Sl No |  | Description |  | Unit | Quantity | Rate | Amount
[7 empty] | in Rs. | in Rs
| 1 | Shovel 0.85 cum capacity |  |  | Hour | 8 | 1097.5 | 8780
|  | Fuel / Energy charges |  |  | Hour | 8 | 582.3 | 4658.4
| 2 | Dumpers 5 cum capacity 3 Nos. |  |  | Hour | 24 | 366.2 | 8788.8
|  | Fuel / Energy charges |  |  | Hour | 24 | 266.8 | 6403.2
| 3 | Tipper 5 cum capacity 1 No |  |  | Hour | 4 | 329.5 | 1318
|  | Fuel / Energy charges |  |  | Hour | 4 | 200.1 | 800.4
| 4 | Angle dozer 90 hp |  |  | Hour | 1 | 1193.8 | 1193.8
|  | Fuel / Energy charges |  |  | Hour | 1 | 407.4 | 407.4
| 5 | Air compressor 8.5 cmm (ele) 2 Nos. |  |  | Hour | 24 | 109.3 | 2623.2
|  | Fuel / Energy charges |  |  | Hour | 24 | 216.5 | 5196
| 6 | Jack hammers 4 Nos. |  |  | Hour | 48 | 12.3 | 590.4
|  | Fuel / Energy charges |  |  | Hour | 48 | 0 | 0
|  |  | Total hire charges of Machinery |  |  |  | Rs. | 40759.6
C. LABOUR:
| Sl No |  | Description |  | Unit | Quantity | Rate | Amount
[7 empty] | in Rs. | in Rs
| 1 | Crew for Shovel |  |  | Hour | 8 | 128.7 | 1029.6
| 2 | Crew for Dumper |  |  | Hour | 24 | 128.3 | 3079.2
| 3 | Crew for Tipper |  |  | Hour | 4 | 100.2 | 400.8
| 4 | Crew for Dozer |  |  | Hour | 1 | 128.7 | 128.7
| 5 | Crew for Air compressor |  |  | Hour | 24 | 96.5 | 2316
| 6 | Crew for Jack hammer |  |  | Hour | 48 | 193.1 | 9268.8
| 7 | work inspector |  |  | Day | 1 | 250 | 250
| 8 | Blaster |  |  | Day | 1 | 258 | 258
| 9 | Helper blaster |  |  | Day | 1 | 237 | 237
| 10 | Crowbarman |  |  | Day | 1 | 237 | 237
| 11 | Stone breaker |  |  | Day | 2 | 237 | 474
| 12 | mazdoor |  |  | Day | 6 | 196 | 1176
|  |  | Total cost of Labour |  |  |  | Rs. | 18855.1
| labour component/unit qty |  |  |  |  | 58.9
| Add contractor's profit and overhead charges |  |  |  | 14% | 8.2
| labour component/unit qty (including contractor's profit) |  |  |  |  | 67.1
ABSTRACT:
| A. Cost of Materials | [5 empty] | Rs: | 18822.34
| B. Hire charges of Machinery | [5 empty] | Rs: | 40759.6
| C. Cost of Labour | [5 empty] | Rs: | 18855.1
[6 empty] | Total | Rs: | 78437.04
| D.Add for contractor's profit and overheads on (A+B+C) |  |  |  |  | 14% | Rs. | 10981.19
| Total cost for |  |  |  | 320 | cum | Rs: | 89418.23
| Rate per |  |  | cum | (A+B+C+D)/320 |  | Rs: | 279.4
IRR-DAW-1-5 | Excavation for foundation in hard rock of all toughness including boulders
(b) | above 1.2 m dia. by controlled blasting method and controlling fly-rock
by muffling arrangements for dam, spillway, intake structure and other
appurtenant structures etc., including placing and levelling the excavated
rock neatly in dump area or other place as directed etc., complete with
lead upto upto 1 km and all lifts.
DATA: | Excavation in hard rock by controlled blasting method with arrangements
for control of fly-rock is generally adopted where there are structures very
close to dam site or for foundation excavation for dam blocks in flood gap
portion or for excavation of power house pit / sluice structures near toe of
dam blocks.
Work requires:
Limiting the depth of holes and use of delay detonators to minimise
explosive energy to reduce ground vibrations.
covering blasting area with chain link mesh or waste conveyor belts or waste
tyres and sand bags to prevent flying of rock fragments during blasting.
Consider drilling by Jack hammers and mucking by deploying Shovel and
Dumpers.
Drilling and Blasting :
The burden ( distance of hole from free face of excavation ) is considered at
30 times diameter of hole and spacing of holes is considered at 1.20 times
burden.
| Burden distance for 32 mm dia jack hammer holes say |  |  |  |  | : | 1 | m
| Spacing of holes at 1.20 times burden |  |  |  |  | : | 1.2 | m
| Grid spacing of holes for 32 mm dia jack hammer holes |  |  |  |  | : | 1.00 x 1.20 | m
| Depth of drilling per hole |  |  |  |  | : | 0.9 | m
| Effective depth of pull |  |  |  |  | : | 0.8 | m
| Rate of drilling in hard rock per hour |  |  |  |  | : | 8 | m
Consider 20 m x 30 m area for excavation.
| Quantity of excavation ( 20 x 30 x 0.8 ) |  |  |  |  | : | 480 | cum
| Number of drill holes ( 20 x 30 / 1.2 ) |  |  |  |  | : | 500 | Nos
| Length of drilling ( 500 x 0.9 ) |  |  |  |  | : | 450 | m
| Add for secondary blasting for 5 % quantity @ 0.6 m / cum |  |  |  |  | : | 14 | m
[5 empty] | Total | : | 464 | m
| Drilling output for use of 4 jack hammers / hour |  |  |  |  | : | 32 | m
| Time for drilling 464 m @ 32.00 m per hour |  |  |  |  | : | 14.5 | hours
Deploy 2 air compressors of 8.5 cmm capacity and 4 jack hammers for 17.5
hours for drilling with 50 min per hour working.
| Quantity of Explosive @ 0.3 kg / cum |  |  |  |  | : | 144 | kg
| Add for secondary blasting |  |  |  |  | : | 5 | kg
[5 empty] | Total | : | 149 | kg
| Number of secondary blast holes ( 14 / 0.6 ) |  |  |  |  | : | 23 | Nos
| Ordinary detonators for secondary blasting |  |  |  |  | : | 23 | Nos
| Electric delay detonators @ 1 per hole for 500 main blast holes |  |  |  |  | : | 500 | Nos
| Detonating fuse coil |  |  |  |  | : | 700 | Rm
Disposal of excavated rock:
| Capacity of shovel bucket |  |  |  |  | : | 0.85 | cum
| Capacity of shovel bucket under heaped condition |  |  |  |  | : | 1 | cum
| Capacity of dumper |  |  |  |  | : | 5 | cum
| Lead for disposal of excavated hard rock |  |  |  |  | Upto: | 1 | km
| Speed for loaded dumper under haul road condition |  |  |  |  | : | 15 | km / hr
| Speed for empty dumper under haul road condition |  |  |  |  | : | 20 | km / hr
| Turning and unloading time |  |  |  |  | : | 2 | min
| Shovel digging and loading cycle per bucket |  |  |  |  | : | 45 | sec
| In-situ quantity / bucket for 40 % bulkage on unloading ( 1 / 1.40 ) |  |  |  |  | : | 0.71 | cum
| In-situ quantity per load for 40 % bulkage of hard rock ( 5 / 1.40 ) : |  |  |  |  | : | 3.57 | cum
| Number of buckets per load ( 3.57 / 0.71 ) say |  |  |  |  | : | 5 | buckets
| Ideal cycle time for loading 5 buckets ( 5 x 45 / 60 ) |  |  |  |  | : | 3.75 | min
The ideal cycle time for shovel requires spotting of a dumper within 3.75
minutes near the shovel. However, in practice for dam or canal excavation,
the space available may not permit positioning of dumpers on either side of
the shovel. Generally one dumper has to move out after loading to position
the next dumper for loading. Assuming one extra cycle for shovel, the
| corrected cycle time for the shovel will be |  |  |  |  | : | 4.5 | min
| Round trip cycle time for dumper |  |  |  |  | :
| Cycle time of shovel for digging & loading |  |  |  |  | : | 4.5 | min
| Time for 1km haulage under load ( 60 / 15 ) |  |  |  |  | : | 4 | min
| Time for turning and un-loading |  |  |  |  | : | 2 | min
| Time for 1 km return trip ( 60 / 20 ) |  |  |  |  | : | 3 | min
| Time for turning and spotting |  |  |  |  | : | 0.5 | min
[5 empty] | Total | : | 14 | min
| No. of dumpers to match corrected cycle time of shovel ( 14.00 / 4.50 ) : |  |  |  |  | : | 3 | Nos
| Output of dumper / hr with 50 min working / hr ( 50 x 3.57 / 14.00 ) : | [5 empty] | 12.75 | cum
| Output for 3 dumpers per hour ( 3 x 12.75 ) say |  |  |  |  | : | 38.25 | cum
Further, assuming disposal of 95 % rock by shovel and dumper combination
and 5 % rock mainly for trimming / cleaning by manual labour and tipper,
| the quantity of rock to be disposed off by shovel and dumper will be | [5 empty] | 456 | cum.
| Deploy 1 shovel and 3 dumpers for 12 hours for disposal of | [5 empty] | 456 | cum.
Output of 0.5 crowbarman, 0.5 stone breaker, 2 mazdoors assumed at 5.0
cum per day.
Deploy 2.5 crowbarman, 2.5 stone breakers, 10 mazdoors for 24 cum.
Deploy 1 tipper for 4 hours for disposal of hard rock obtained by trimming.
Deploy 90 hp dozer for 2 hour for levelling excavated rock in the dump yard.
Muffling arrangements:
For controlling flying of rock fragments during blasting consider covering the
blasting area with 20 guage 50 x 50 mm opening chain link mesh and sand
bags.
| Area of chain link mesh for 20 m x 30 m area ( 20 x 30 ) |  |  |  |  | : | 600 | sqm
| Add for overlaps @ 10 % |  |  |  |  | : | 60 | sqm
| Add requirement for smooth blast hole area ( 20 + 30 ) x 1.1 |  |  |  |  | : | 55 | sqm
[5 empty] | Total | : | 715 | sqm
| Sand bags at 1 per hole |  |  |  |  | : | 500 | Nos.
| Add requirement for smooth blast holes say |  |  |  |  | : | 80 | Nos.
[5 empty] | Total | : | 580 | Nos
Deploy 10 mazdoors for spreading and removing wire mesh, sand bags etc.
Use rate of materials :
| Cost of drill rod 1.5 m long @ Rs: / Each |  |  |  | 3100 | Rs: | 3100
| Life of drill rod for drilling in hard rock with reconditioning |  |  |  |  | : | 150 | m
| Use rate of drill rod per Rm drilling ( cost / life ) |  |  |  |  | Rs: | 20.6667
| Length of air hose for drilling for each jack hammer |  |  |  |  | : | 50 | m
| Cost of 50 m air hose @ Rs: / Rm |  |  |  | 115 | Rs: | 5750
| Life of air hose |  |  |  |  | : | 800 | hours
| Use rate of air hose per hr ( cost / life ) |  |  |  |  | Rs: | 7.1875
| Cost of wire mesh @ Rs: / sqm |  |  |  | 160 | Rs: | 160
| Less salvage value @ |  |  |  | 10% |  | 16
[5 empty] | Total | Rs: | 144
| Add for replacement of damaged mesh @ |  |  |  | 25% | Rs: | 36
[5 empty] | Total | Rs: | 196
| Life of wire mesh |  |  |  |  | : | 4 | uses
| Use rate of wire mesh / use / sqm ( cost / life ) |  |  |  |  | Rs: | 49
| Cost of empty cement bag @ Rs: |  |  |  | 3 | Rs: | 3
| Cost of sand / bag for 0.025 cum @ Rs: / cum |  |  |  | 130 | Rs: | 3.25
| Add for 1 km lead / loading / unloading charges for 0.025 cum |  |  |  |  | Rs: | 37.4
| Filling charges @ 2 mazdoors per 100 bags/ day |  |  |  |  | Rs: | 3.92
|  |  |  | Total cost per bag |  | Rs: | 47.57
| Life of sand bag |  |  |  |  | : | 1 | use
| Use rate of sand bag / use / bag ( cost / life ) |  |  |  |  | Rs: | 47.57
DATA: |  |  |  |  | RATE ANALYSIS
UNIT :
| A. MATERIALS: | [5 empty] | 480 | cum
| Sl No |  | Particulars |  | Unit | Quantity | Rate | Amount
[7 empty] | in Rs. | in Rs
| 1 | Use rate of drill rod 1.5 m length |  |  | Rm | 464 | 20.6667 | 9589.33
|  | Reconditioning charges @ |  |  | 10% |  |  | 958.93
| 2 | Use rate of 50 m air hose 4 Nos. |  |  | Hour | 70 | 7.1875 | 503.13
| 3 | Use rate of chain link wire mesh |  |  | sqm | 715 | 49 | 35035
| 4 | Use rate of sand bag |  |  | Nos | 580 | 47.57 | 27590.6
| 5 | Explosive small dia. |  |  | kg | 149 | 50 | 7450
| 6 | Ordinary detonators |  |  | Nos | 23 | 5 | 115
| 7 | Electric delay detonators |  |  | Nos | 500 | 17 | 8500
| 8 | Fuse coil |  |  | Rm | 700 | 7 | 4900
| 9 | Sundries |  |  | LS | 10 | 30 | 300
|  |  |  | Total cost of Materials |  |  | Rs: | 94941.99
B. MACHINERY:
| Sl No |  | Particulars |  | Unit | Quantity | Rate | Amount
[7 empty] | in Rs. | in Rs
| 1 | Shovel 0.85 cum capacity |  |  | Hour | 12 | 1097.5 | 13170
|  | Fuel / Energy charges |  |  | Hour | 12 | 582.3 | 6987.6
| 2 | Angle dozer 90 hp |  |  | Hour | 2 | 1193.8 | 2387.6
|  | Fuel / Energy charges |  |  | Hour | 2 | 407.4 | 814.8
| 3 | Dumpers 5 cum capacity 3 Nos. |  |  | Hour | 36 | 366.2 | 13183.2
|  | Fuel / Energy charges |  |  | Hour | 36 | 266.8 | 9604.8
| 4 | Tipper 5 cum capacity 1 No |  |  | Hour | 4 | 329.5 | 1318
|  | Fuel / Energy charges |  |  | Hour | 4 | 200.1 | 800.4
| 5 | Air compressor 8.5 cmm ( ele ) 2 Nos |  |  | Hour | 35 | 109.3 | 3825.5
|  | Fuel / Energy charges |  |  | Hour | 35 | 216.5 | 7577.5
| 6 | Jack hammers 4 Nos. |  |  | Hour | 70 | 12.3 | 861
|  | Fuel / Energy charges |  |  | Hour | 70 | 0 | 0
|  |  |  | Total hire charges of Machinery |  |  | Rs: | 60530.4
C. LABOUR:
| Sl No |  | Description |  | Unit | Quantity | Rate | Amount
[7 empty] | in Rs. | in Rs
| 1 | Crew for Shovel |  |  | Hour | 12 | 128.7 | 1544.4
| 2 | Crew for Angle dozer |  |  | Hour | 2 | 128.7 | 257.4
| 3 | Crew for Dumper |  |  | Hour | 36 | 128.3 | 4618.8
| 4 | Crew for Tipper |  |  | Hour | 4 | 100.2 | 400.8
| 5 | Crew for Air compressor |  |  | Hour | 35 | 96.5 | 3377.5
| 6 | Crew for Jack hammer |  |  | Hour | 70 | 193.1 | 13517
| 7 | work inspector |  |  | Day | 4.5 | 250 | 1125
| 8 | Blaster |  |  | Day | 1.5 | 258 | 387
| 9 | Helper blaster |  |  | Day | 3 | 237 | 711
| 10 | Crowbarman |  |  | Day | 2.5 | 237 | 592.5
| 11 | Stone breaker |  |  | Day | 2.5 | 237 | 592.5
| 13 | mazdoor |  |  | Day | 20 | 196 | 3920
[5 empty] | Total cost of Labour |  | Rs. | 31043.9
| labour component/unit qty |  |  |  |  | 64.7
| Add contractor's profit and overhead charges |  |  |  | 14% | 9.1
| labour component/unit qty (including contractor's profit) |  |  |  |  | 73.8
ABSTRACT:
| A. Cost of Materials | [5 empty] | Rs: | 94941.99
| B. Hire charges of Machinery | [5 empty] | Rs: | 60530.4
| C. Cost of Labour | [5 empty] | Rs: | 31043.9
[6 empty] | Total | Rs: | 186516.29
| D.Add for contractor's profit and overheads on (A+B+C) |  |  |  |  | 14% | Rs. | 26112.28
| Total cost for |  |  |  | 480 | cum | Rs: | 212628.57
| Rate per |  | cum |  | (A+B+C+D)/480 |  | Rs: | 443
IRR-DAW-1-6 | Excavation for foundation in hard rock of all toughness including boulders
( c) | above 1.2 m dia. by line drilling and smooth blasting and controlling
fly-rock by muffling arrangements for dam, spillway, intake structure and
other appurtenant structures etc., including dressing sides and bed to
required level / profile, placing and levelling the excavated rock neatly in
dump area or other place as directed etc., complete with lead upto 1 km and
all lifts.
Note : | i ) 1 m width of excavation along the face to be dressed shall be treated as
excavation by line drilling and smooth blasting.
ii) The rate includes controlling fly-rock wherever required.
iii ) The rate under this item shall be paid only on ascertaining that the
surface requiring dressing has come off neatly as per specifications or
atleast 50 percent of smooth blast holes are visible for inspection and are
spaced at specified interval.
iv ) In case, where the above criteria is not fulfilled payment shall be
restricted to the rate provided for excavation by normal or controlled blasting
as the case may be..
DATA: | Excavation in hard rock by line drilling and smooth blasting with
arrangements for control of fly-rock is generally adopted where there are
structures very close to dam site or for foundation excavation for dam
blocks in flood gap portion or for excavation of power house pit / sluice
structures near toe of dam blocks.
Work requires:
drilling additional holes along the boundary of excavation area and smooth
blasting to obtain neat excavated profile minimising over-cuts.
Limiting the depth of holes and use of delay detonators to minimise
explosive energy to reduce ground vibrations.
covering blasting area with chain link mesh or waste conveyor belts or
waste tyres and sand bags to prevent flying of rock fragments during blasting.
Consider drilling by Jack hammers and mucking by deploying Shovel and
Dumpers.
Drilling and Blasting
Consider 20 m x 30 m area for excavation.
For obtaining neat side face blast holes are to be drilled at closer interval
along the boundary of excavation. Only alternative holes are to be charged
and blasted along with main blast.
Electric delay detonators are to be used to control ground vibrations.
Consider 1 m width of excavation along the boundary as area requiring line
drilling and smooth blasting and requirement of neat excavated surface for
two sides.
| Depth of drilling per hole |  |  |  |  | : | 0.9 | m
| Effective depth of pull per hole |  |  |  |  | : | 0.8 | m
| Quantity of excavation |  |  | ( 20 + 30 ) x 1 x 0.8 |  | : | 40 | cum
| Consider spacing of peripheral holes at 10 times diameter of hole. |  |  |  |  | :
| Spacing of peripheral holes |  |  |  |  | : | 0.33 | m
| Number of boundary holes on two sides ( 20 + 30 ) / 0.33 |  |  |  |  | : | 152 | Nos
| Depth of drilling @ 0.9 m per hole ( 152 x 0.9 ) |  |  |  |  | : | 136.8 | m
| Add for secondary blasting for 5 % quantity @ 0.6 m / cum |  |  |  |  | : | 1.2 | m
[5 empty] | Total | : | 138 | m
| Rate of drilling in hard rock by jack hammer |  |  |  |  | : | 8 | m / hr
| Drilling output for use of 4 jack hammers / hour |  |  |  |  | : | 32 | m
| Time for drilling 138 m @ 32.00 m per hour |  |  |  |  | : | 4.3 | hours
Deploy 2 air compressors of 8.5 cmm capacity and 4 jack hammers for
5.5 hours for drilling with 50 min per hour working.
| Quantity of Explosive @ 0.25 kg / cum |  |  |  |  | : | 10 | kg
| Add for secondary blasting |  |  |  |  | : | 0.5 | kg
[5 empty] | Total | : | 10.5 | kg
| Ordinary detonators for secondary blasting |  |  |  |  | : | 2 | Nos
| Electric delay detonators @ 1 per alternate smooth blast holes | [5 empty] | 76 | Nos
| Detonating fuse coil |  |  |  |  | : | 140 | Rm
Disposal of excavated rock:
| Capacity of shovel bucket |  |  |  |  | : | 0.85 | cum
| Capacity of shovel bucket under heaped condition |  |  |  |  | : | 1 | cum
| Capacity of dumper |  |  |  |  | : | 5 | cum
| Lead for disposal of excavated hard rock |  |  |  |  | Upto: | 1 | km
| Speed for loaded dumper under haul road condition |  |  |  |  | : | 15 | km / hr
| Speed for empty dumper under haul road condition |  |  |  |  | : | 20 | km / hr
| Turning and unloading time |  |  |  |  | : | 2 | min
| Shovel digging and loading cycle per bucket |  |  |  |  | : | 45 | sec
| In-situ quantity / bucket for 40 % bulkage on unloading ( 1 / 1.40 ) |  |  |  |  | : | 0.71 | cum
| In-situ quantity per load for 40 % bulkage of hard rock ( 5 / 1.40 ) : |  |  |  |  | : | 3.57 | cum
| Number of buckets per load ( 3.57 / 0.71 ) say |  |  |  |  | : | 5 | buckets
| Ideal cycle time for loading 5 buckets ( 5 x 45 / 60 ) |  |  |  |  | : | 3.75 | min
The ideal cycle time for shovel requires spotting of a dumper within 3.75
minutes near the shovel. However, in practice for dam or canal excavation,
the space available may not permit positioning of dumpers on either side of
the shovel. Generally one dumper has to move out after loading to position
the next dumper for loading. Assuming one extra cycle for shovel, the
| corrected cycle time for the shovel will be |  |  |  |  | : | 4.5 | min
| Round trip cycle time for dumper |  |  |  |  | :
| Cycle time of shovel for digging & loading |  |  |  |  | : | 4.5 | min
| Time for 1km haulage under load ( 60 / 15 ) |  |  |  |  | : | 4 | min
| Time for turning and un-loading |  |  |  |  | : | 2 | min
| Time for 1 km return trip ( 60 / 20 ) |  |  |  |  | : | 3 | min
| Time for turning and spotting |  |  |  |  | : | 0.5 | min
[5 empty] | Total | : | 14 | min
| No. of dumpers to match corrected cycle time of shovel ( 14.00 / 4.50 ) | [5 empty] | 3 | Nos
| Output of dumper / hr with 50 min working / hr ( 50 x 3.57 / 14.00 ) | [5 empty] | 12.75 | cum
| Output for 3 dumpers per hour ( 3 x 12.75 ) say | [5 empty] | 38.25 | cum
Deploy 1 shovel and 3 dumpers for 1 hour for disposal of 40 cum.
Deploy 0.5 crowbarman, 0.5 stone breaker, 2 mazdoors for trimming / cleaning.
Deploy 90 hp dozer for 0.25 hour for levelling excavated rock in the dump yard.
Muffling arrangements:
For controlling flying of rock fragments during blasting consider covering the
blasting area with 20 guage 50 x 50 mm chain link mesh and sand bags.
| Area of chain link mesh for 1 m width ( 20 + 30 ) x 1 x 1.10 |  |  |  |  | : | 55 | sqm
| Sand bags at 1 per alternate hole for smooth blast holes say |  |  |  |  | : | 80 | Nos.
Requirement of chain link mesh and sand bags for smooth blasting area
included under item for excavation by controlled blasting. Hence, separate
provision is not considered in this item.
Use rate of materials
| Cost of drill rod 1.5 m long @ Rs: / Each |  |  |  | 3100 | Rs: | 3100
| Life of drill rod for drilling in hard rock with reconditioning |  |  |  |  | : | 150 | m
| Use rate of drill rod per Rm drilling ( cost / life ) |  |  |  |  | Rs: | 20.6667
| Length of air hose for drilling for each jack hammer |  |  |  |  | : | 50 | m
| Cost of 50 m air hose @ Rs: / Rm |  |  |  | 115 | Rs: | 5750
| Life of air hose |  |  |  |  | : | 800 | hours
| Use rate of air hose per hr ( cost / life ) |  |  |  |  | Rs: | 7.1875
DATA: |  |  |  | RATE ANALYSIS
UNIT :
| A. MATERIALS: | [5 empty] | 40 | cum
| Sl No |  | Particulars |  | Unit | Quantity | Rate | Amount
[7 empty] | in Rs. | in Rs
| 1 | Use rate of drill rod 1.5 m length |  |  | Rm | 138 | 20.6667 | 2852
|  | Reconditioning charges @ |  |  | 10% |  |  | 285.2
| 2 | Use rate of 50 m air hose 4 Nos. |  |  | Hour | 22 | 7.1875 | 158.13
| 3 | Explosive small dia. |  |  | kg | 10.5 | 50 | 525
| 4 | Ordinary detonators |  |  | Nos | 2 | 5 | 10
| 5 | Electric delay detonators |  |  | Nos | 76 | 17 | 1292
| 6 | Fuse coil |  |  | Rm | 140 | 7 | 980
| 7 | Sundries |  |  | LS | 2 | 30 | 60
|  |  |  | Total cost of Materials |  |  | Rs. | 6162.33
B. MACHINERY:
| Sl No |  | Description |  | Unit | Quantity | Rate | Amount
[7 empty] | in Rs. | in Rs
| 1 | Shovel 0.85 cum capacity |  |  | Hour | 1 | 1097.5 | 1097.5
|  | Fuel / Energy charges |  |  | Hour | 1 | 582.3 | 582.3
| 2 | Angle dozer 90 hp |  |  | Hour | 0.25 | 1193.8 | 298.45
|  | Fuel / Energy charges |  |  | Hour | 0.25 | 407.4 | 101.85
| 3 | Dumpers 5 cum capacity 3 Nos. |  |  | Hour | 3 | 366.2 | 1098.6
|  | Fuel / Energy charges |  |  | Hour | 3 | 266.8 | 800.4
| 4 | Air compressor 8.5 cmm ( ele ) 2 Nos |  |  | Hour | 11 | 109.3 | 1202.3
|  | Fuel / Energy charges |  |  | Hour | 11 | 216.5 | 2381.5
| 5 | Jack hammers 4 Nos. |  |  | Hour | 22 | 12.3 | 270.6
|  | Fuel / Energy charges |  |  | Hour | 22 | 0 | 0
|  |  |  | Total hire charges of Machinery |  |  | Rs: | 7833.5
C. LABOUR:
| Sl No |  | Description |  | Unit | Quantity | Rate | Amount
[7 empty] | in Rs. | in Rs
| 1 | Crew for Shovel |  |  | Hour | 1 | 128.7 | 128.7
| 2 | Crew for Angle dozer |  |  | Hour | 0.25 | 128.7 | 32.18
| 3 | Crew for Dumper |  |  | Hour | 3 | 128.3 | 384.9
| 4 | Crew for Air compressor |  |  | Hour | 11 | 96.5 | 1061.5
| 5 | Crew for Jack hammer |  |  | Hour | 22 | 193.1 | 4248.2
| 6 | work inspector |  |  | Day | 0.5 | 250 | 125
| 7 | Blaster |  |  | Day | 0.5 | 258 | 129
| 8 | Helper blaster |  |  | Day | 0.5 | 237 | 118.5
| 9 | Crowbarman |  |  | Day | 0.5 | 237 | 118.5
| 10 | Stone breaker |  |  | Day | 0.5 | 237 | 118.5
| 11 | mazdoor |  |  | Day | 2 | 196 | 392
|  |  |  | Total cost of Labour |  |  | Rs. | 6856.98
| labour component/unit qty |  |  |  |  | 171.4
| Add contractor's profit and overhead charges |  |  |  | 14% | 24
| labour component/unit qty (including contractor's profit) |  |  |  |  | 195.4
ABSTRACT:
| A. Cost of Materials | [5 empty] | Rs: | 6162.33
| B. Hire charges of Machinery | [5 empty] | Rs: | 7833.5
| C. Cost of Labour | [5 empty] | Rs: | 6856.98
[6 empty] | Total | Rs: | 20852.81
| D.Add for contractor's profit and overheads on (A+B+C) |  |  |  |  | 14% | Rs. | 2919.39
| Total cost for |  |  |  | 40 | cum | Rs: | 23772.2
| Rate per |  | cum |  | (A+B+C+D)/40 |  | Rs: | 594.3
IRR-DAW-1-7 | Preparing foundation bed for masonry or concrete by benching,
stepping, removing all loose material by wedging / chiselling and disposing
off the same as directed and cleaning the surface with air and water jet etc.
,complete with initial lead upto 50 m and all lifts.
DATA: | 1 Crowbarman, 1 stone breaker and 1 mazdoor prepare 50 sqm per day.
0.5 mazdoor for air water jet cleaning for 100 sqm area.
RATE ANALYSIS
UNIT:
| A. MATERIALS: | [5 empty] | 100 | sqm
| Sl No |  | Particulars |  | Unit | Quantity | Rate | Amount
[7 empty] | in Rs. | in Rs
| 1 | NIL |  |  |  | 0 | 0 | 0
[6 empty] | 0 | 0 | 0
[5 empty] | Total cost of Materials |  | Rs. | 0
B. MACHINERY:
| Sl No |  | Description |  | Unit | Quantity | Rate | Amount
[7 empty] | in Rs. | in Rs
| 1 | Air compressor 8.5 cmm ( ele ) |  |  | Hour | 1 | 109.3 | 109.3
|  | Fuel / Energy charges |  |  | Hour | 1 | 216.5 | 216.5
| 2 | Pump 5 hp ( ele ) |  |  | Hour | 1 | 1.9 | 1.9
|  | Fuel / Energy charges |  |  | Hour | 1 | 19.2 | 19.2
|  |  | Total hire charges of Machinery |  |  |  | Rs. | 346.9
C. LABOUR:
| Sl No |  | Description |  | Unit | Quantity | Rate | Amount
[7 empty] | in Rs. | in Rs
| 1 | Crew for Air compressor |  |  | Hour | 1 | 96.5 | 96.5
| 2 | Crew for Pump |  |  | Hour | 1 | 48.3 | 48.3
| 3 | Stone breaker |  |  | Day | 2 | 237 | 474
| 4 | mazdoor |  |  | Day | 2.5 | 196 | 490
| 5 | Crowbar man |  |  | Day | 2 | 237 | 474
|  |  |  | Total cost of Labour |  |  | Rs: | 1582.8
| labour component/unit qty |  |  |  |  | 15.8
| Add contractor's profit and overhead charges |  |  |  | 14% | 2.2
| labour component/unit qty (including contractor's profit) |  |  |  |  | 18
ABSTRACT:
| A. Cost of Materials | [5 empty] | Rs: | 0
| B. Hire charges of Machinery | [5 empty] | Rs: | 346.9
| C. Cost of Labour | [5 empty] | Rs: | 1582.8
[6 empty] | Total | Rs: | 1929.7
| D.Add for contractor's profit and overheads on (A+B+C) |  |  |  |  | 14% | Rs. | 270.16
| Total cost for |  |  |  | 100 | sqm | Rs: | 2199.86
| Rate per |  | sqm |  | (A+B+C+D)/100 |  | Rs: | 22
IRR-DAW-1-8 | Preparing foundation bed for cut-off trench filling in rock portion by
removing all loose materials by wedging / chiselling and disposing off the
same as directed etc., complete with initial lead upto 50 m and all lifts.
DATA: | 1 crowbar man, 1 stone breaker and 1 mazdoor prepare 50 sqm per day.
RATE ANALYSIS
UNIT:
| A. MATERIALS: | [5 empty] | 100 | sqm
| Sl No |  | Particulars |  | Unit | Quantity | Rate | Amount
[7 empty] | in Rs. | in Rs
| 1 | NIL |  |  |  | 0 | 0 | 0
[6 empty] | 0 | 0 | 0
[5 empty] | Total cost of Materials |  | Rs. | 0
B. MACHINERY:
| Sl No |  | Description |  | Unit | Quantity | Rate | Amount
[7 empty] | in Rs. | in Rs
| 1 | NIL |  |  |  | 0 | 0 | 0
[6 empty] | 0 | 0 | 0
[5 empty] | Total cost of Machinery |  | Rs. | 0
C. LABOUR:
| Sl No |  | Description |  | Unit | Quantity | Rate | Amount
[7 empty] | in Rs. | in Rs
| 1 | Crowbar man |  |  | Day | 2 | 237 | 474
| 2 | Stone breaker |  |  | Day | 2 | 237 | 474
| 3 | mazdoor |  |  | Day | 2 | 196 | 392
|  |  |  | Total cost of Labour |  |  | Rs: | 1340
| labour component/unit qty |  |  |  |  | 13.4
| Add contractor's profit and overhead charges |  |  |  | 14% | 1.9
| labour component/unit qty (including contractor's profit) |  |  |  |  | 15.3
ABSTRACT:
| A. Cost of Materials | [5 empty] | Rs: | 0
| B. Hire charges of Machinery | [5 empty] | Rs: | 0
| C. Cost of Labour | [5 empty] | Rs: | 1340
[6 empty] | Total | Rs: | 1340
| D.Add for contractor's profit and overheads on (A+B+C) |  |  |  |  | 14% | Rs. | 187.6
| Total cost for |  |  |  | 100 | sqm | Rs: | 1527.6
| Rate per |  | sqm |  | (A+B+C+D)/100 |  | Rs: | 15.3
IRR-DAW-1-9 | Drilling 45 to 50 mm dia holes vertical or inclined upto 10 degrees to
vertical in rock /masonry/ concrete by percussion drilling using waggon
drill or any other suitable equipment including cost of all materials,
machinery, labour, redrilling through partially set grout wherever required
etc., complete.
for drilling upto 6 m depth from surface.
NOTE: | The item rate for drilling through rock / masonry / concrete includes redrilling
through partially set grout, if any, in the portion of hole already grouted.
DATA: | Generally rate of drilling by waggon drill in rock or masonry or concrete in
open area including shifting from hole to hole will be about 12 m per hour.
As normally 6 m stage is considered for grouting, 16 holes of 6 m each
considered for rate analysis with one 8.5 cmm capacity air compressor and
one waggon drill per day.
| Out put of 1 waggon drill per day |  |  |  | ( 16 x 6 ) | : | 96 | m
50 m long 50 mm dia air hose assumed.
For 6 m drilling average 4.5 m extension rods with coupling sleeves required.
Use rate of materials :
| Cost of 50 mm dia cross bit @ Rs: / Each |  |  |  | 4700 | Rs: | 4700
| Cost of extension rod 4.5 m @ Rs: / Rm |  |  |  | 1550 | Rs: | 6975
| Cost of 50 mm dia air hose 50 m @ Rs: / Rm |  |  |  | 220 | Rs: | 11000
| Life of cross bit 50 mm dia in rock |  |  |  |  | : | 80 | m
| Life of extension rod with coupling sleeve |  |  |  |  | : | 1500 | m
| Life of air hose |  |  |  |  | : | 800 | hr
| Use rate of cross bit per m drilling ( cost / life ) |  |  |  |  | Rs: | 58.75
| Use rate of 4.5 m extn rod per m drilling ( cost / life ) |  |  |  |  | Rs: | 4.65
| Use rate of air hose 50 m per hour ( cost / life ) |  |  |  |  | Rs: | 13.75
For drilling in hard rock beyond 6 m from surface increase the basic rate per Rm of previous
stage by 10 percent for next stage of 6 m beyond previous stage towards redrilling in partially
set grout / additional extension rods / reduction in progress etc.
Data |  |  |  | RATE ANALYSIS
UNIT:
| A. MATERIALS: | [5 empty] | 96 | Rm
| Sl No |  | Particulars |  | Unit | Quantity | Rate | Amount
[7 empty] | in Rs. | in Rs
| 1 | Use rate of cross bit 50 mm dia |  |  | Rm | 96 | 58.75 | 5640
| 2 | Use rate of 50 mm dia air hose 50 m |  |  | Hour | 8 | 13.75 | 110
| 3 | Use rate of extension rod 4.5 m |  |  | Rm | 96 | 4.65 | 446.4
|  |  |  | Total cost of Materials |  |  | Rs. | 6196.4
B. MACHINERY:
| Sl No |  | Description |  | Unit | Quantity | Rate | Amount
[7 empty] | in Rs. | in Rs
| 1 | Waggon drill |  |  | Hour | 8 | 136.9 | 1095.2
|  | Fuel / Energy charges |  |  | Hour | 8 | 0 | 0
| 2 | Air compressor 8.5 cmm ( ele ) |  |  | Hour | 8 | 109.3 | 874.4
|  | Fuel / Energy charges |  |  | Hour | 8 | 216.5 | 1732
| 3 | Sundries |  |  | LS | 2 | 30 | 60
|  |  | Total hire charges of Machinery |  |  |  | Rs: | 3761.6
C. LABOUR:
| Sl No |  | Description |  | Unit | Quantity | Rate | Amount
[7 empty] | in Rs. | in Rs
| 1 | Crew for Waggon drill |  |  | Hour | 8 | 154.4 | 1235.2
| 2 | Crew for Air compressor |  |  | Hour | 8 | 96.5 | 772
| 3 | mazdoor |  |  | Day | 2 | 196 | 392
|  |  |  | Total cost of Labour |  |  | Rs: | 2399.2
| labour component/unit qty |  |  |  |  | 25
| Add contractor's profit and overhead charges |  |  |  | 14% | 3.5
| labour component/unit qty (including contractor's profit) |  |  |  |  | 28.5
ABSTRACT:
| A. Cost of Materials | [5 empty] | Rs: | 6196.4
| B. Hire charges of Machinery | [5 empty] | Rs: | 3761.6
| C. Cost of Labour | [5 empty] | Rs: | 2399.2
[6 empty] | Total | Rs: | 12357.2
| D.Add for contractor's profit and overheads on (A+B+C) |  |  |  |  | 14% | Rs. | 1730.01
| Total cost for |  |  |  | 96 | Rm | Rs: | 14087.21
| Rate per |  | Rm |  | (A+B+C+D)/96 |  | Rs: | 146.7
| Upto 6 m from surface | [6 empty] | 146.7
Beyond 6 m upto 12 m from surface :
| Upto 6 m from surface |  |  |  | Rate per | Rm | Rs: | 146.7
Add for redrilling through partially set grout / additional
| extension rods / reduction in rate of drilling etc @ |  |  |  |  | 10% | Rs: | 14.67
| Beyond 6 m upto 12 m from surface |  |  |  |  | Rate / Rm | Rs: | 161.4
Beyond 12 m upto 18 m from surface :
| For 6 m to 12 m from surface |  |  |  | Rate per | Rm | Rs: | 161.4
Add for redrilling through partially set grout / additional
| extension rods / reduction in rate of drilling etc @ |  |  |  |  | 10% | Rs: | 16.14
| Beyond 12 m upto 18 m from surface |  |  |  |  | Rate / Rm | Rs: | 177.5
| Beyond 18 m upto 24 m from surface | [5 empty] | :
| For 12 m to 18 m from surface |  |  |  | Rate per | Rm | Rs: | 177.5
Add for redrilling through partially set grout / additional
| extension rods / reduction in rate of drilling etc @ |  |  |  |  | 10% | Rs: | 17.75
| Beyond 18 m upto 24 m from surface |  |  |  |  | Rate / Rm | Rs: | 195.3
| Beyond 24 m upto 30 m from surface | [5 empty] | :
| For 18 m to 24 m from surface |  |  |  | Rate per | Rm | Rs: | 195.3
Add for redrilling through partially set grout / additional
| extension rods / reduction in rate of drilling etc @ : |  |  |  |  | 10% | Rs | 19.53
| Beyond 24 m upto 30 m from surface |  |  |  |  | Rate / Rm | Rs: | 214.8
| Beyond 30 m upto 36 m from surface | [5 empty] | :
| For 24 m to 30 m from surface |  |  |  | Rate per | Rm | Rs: | 214.8
Add for redrilling through partially set grout / additional
| extension rods / reduction in rate of drilling etc @ |  |  |  |  | 10% | Rs: | 21.48
| Beyond 30 m upto 36 m from surface |  |  |  |  | Rate / Rm | Rs: | 236.3
| Beyond 36 m upto 42 m from surface | [5 empty] | :
| For 30 m to 36 m from surface |  |  |  | Rate per | Rm | Rs: | 236.3
Add for redrilling through partially set grout / additional
| extension rods / reduction in rate of drilling etc @ |  |  |  |  | 10% | Rs: | 23.63
| Beyond 36 m upto 42 m from surface |  |  |  |  | Rate / Rm | Rs: | 259.9
Beyond 42 m upto 48 m from surface
| For 36 m to 42 m from surface |  |  |  | Rate per | Rm | Rs: | 259.9
Add for redrilling through partially set grout / additional
| extension rods / reduction in rate of drilling etc @ |  |  |  |  | 10% | Rs: | 25.99
| Beyond 42 m upto 48 m from surface |  |  |  |  | Rate / Rm | Rs: | 285.9
IRR-DAW-1-10 | Flushing grout holes of all sizes with water and air jets alternatively for an
average period of 30 minutes including water intake observations after
flushing, cost of all materials, machinery, labour etc., complete.
DATA: | Period of flushing with air and water jets alternatively |  |  |  |  | : | 30 | minutes
Stage down grouting in 6 m stages assumed.
Flushing of 4 holes at a time with air supply from one 8.5 cmm compressor
to 2 holes at a time alternatively assumed.
Considering 50 minutes / hour working and time required for water intake
observation and shifting from hole to hole etc., 4 holes of 6 m each can be
flushed in one hour.
| Daily progress with 1air compressor and 1 pump( 5 hp ) : ( 4x6x8 ) | [5 empty] | 192 | m
Use of 2 Nos .air hoses 50 m each and 2 Nos. water hoses 50 m each
considered for flushing 4 holes at a time in 1 hour.
Use rate of materials :
| Cost of air hose 50 m @ Rs: |  |  | 115 | / Rm | Rs: | 5750
| Life of air hose | [5 empty] | 800 | hours.
| Use rate of each air hose per hour |  |  |  | ( cost / life ) : | Rs | 7.19
| Cost of water hose 50 m @ Rs: |  |  | 165 | / Rm | Rs: | 8250
| Life of water hose | [5 empty] | 800 | hours.
| Use rate of each water hose per hour ( cost / life ) |  |  |  |  | Rs: | 10.31
DATA: |  |  | RATE ANALYSIS
UNIT :
| A. MATERIALS: | [5 empty] | 192 | Rm.
| Sl No |  | Particulars |  | Unit | Quantity | Rate | Amount
[7 empty] | in Rs. | in Rs
| 1 | Use rate of air hose 2 Nos x 8 hrs |  |  | Hour | 16 | 7.19 | 115.04
| 2 | Use rate of water hose 2 Nos x 8 hrs |  |  | Hour | 16 | 10.31 | 164.96
| 3 | Sundries |  |  | LS | 2 | 30 | 60
|  |  |  | Total cost of Materials |  |  | Rs: | 340
B. MACHINERY:
| Sl No |  | Description |  | Unit | Quantity | Rate | Amount
[7 empty] | in Rs. | in Rs
| 1 | Air compressor 8.5 cmm ( ele ) |  |  | Hour | 8 | 109.3 | 874.4
|  | Fuel / Energy charges |  |  | Hour | 8 | 216.5 | 1732
| 2 | Pump 5 hp ( ele ) |  |  | Hour | 8 | 1.9 | 15.2
|  | Fuel / Energy charges |  |  | Hour | 8 | 19.2 | 153.6
| 3 | Sundries |  |  | LS | 2 | 30 | 60
|  |  |  | Total hire charges of Machinery |  |  | Rs: | 2835.2
C. LABOUR:
| Sl No |  | Description |  | Unit | Quantity | Rate | Amount
[7 empty] | in Rs. | in Rs
| 1 | Crew for Air compressor |  |  | Hour | 8 | 96.5 | 772
| 2 | Crew for Pump |  |  | Hour | 8 | 48.3 | 386.4
| 3 | mazdoor |  |  | Day | 4 | 196 | 784
|  |  |  | Total cost of Labour |  |  | Rs: | 1942.4
| labour component/unit qty |  |  |  |  | 10.1
| Add contractor's profit and overhead charges |  |  |  | 14% | 1.4
| labour component/unit qty (including contractor's profit) |  |  |  |  | 11.5
ABSTRACT:
| A. Cost of Materials | [5 empty] | Rs: | 340
| B. Hire charges of Machinery | [5 empty] | Rs: | 2835.2
| C. Cost of Labour | [5 empty] | Rs: | 1942.4
[6 empty] | Total | Rs: | 5117.6
| D.Add for contractor's profit and overheads on (A+B+C) |  |  |  |  | 14% | Rs. | 716.46
| Total cost for |  |  |  | 192 | Rm. | Rs: | 5834.06
| Rate per |  | Rm. |  | (A+B+C+D)/192 |  | Rs: | 30.4
IRR-DAW-1-11 | Consolidation grouting with neat cement grout mix of suitable
(a) | consistency under specified pressure as directed in drilled holes by stage
grouting method including cost of all materials, machinery, labour,
redrilling if necessary etc.,complete with initial lead upto 1 km and all lifts.
DATA: | Daily progress of grouting assumed for 6 m stage grouting |  |  |  |  | : | 7 | holes
| Average grout intake of cement assumed per m depth of hole |  |  |  |  | : | 25 | kg
| Quantity of cement grouting per day ( 7 x 6 x 25 |  |  |  |  | : | 1050 | kg
| Cost of grout hose 50 m |  | @ Rs: | 115 | / Rm | Rs: | 5750
| Life of pressure hose |  |  |  |  | : | 800 | hours
| Use rate of pressure hose per hour |  |  |  | ( cost / life ) | Rs: | 7.19
DATA: |  |  |  |  | RATE ANALYSIS
UNIT :
| A. MATERIALS: | [5 empty] | 1.05 | tonne
| Sl No |  | Particulars |  | Unit | Quantity | Rate | Amount
[7 empty] | in Rs. | in Rs
| 1 | Cement |  |  | tonne | 1.05 | 3700 | 3885
| 2 | Use rate of 50 m pressure hose |  |  | Hour | 8 | 7.19 | 57.52
| 3 | Sundries ( packer assembly etc ) |  |  | LS | 3 | 30 | 90
|  |  |  | Total cost of Materials |  |  | Rs: | 4032.52
B. MACHINERY:
| Sl No |  | Description |  | Unit | Quantity | Rate | Amount
[7 empty] | in Rs. | in Rs
| 1 | Grouting equipment |  |  | Hour | 8 | 17.9 | 143.2
|  | Fuel / Energy charges |  |  | Hour | 8 | 19.2 | 153.6
| 2 | Pump 5 hp ( ele ) |  |  | Hour | 2 | 1.9 | 3.8
|  | Fuel / Energy charges |  |  | Hour | 2 | 19.2 | 38.4
| 3 | Sundries |  |  | LS | 2 | 30 | 60
|  |  |  | Total hire charges of Machinery |  |  | Rs: | 399
C. LABOUR:
| Sl No |  | Description |  | Unit | Quantity | Rate | Amount
[7 empty] | in Rs. | in Rs
| 1 | Crew for Grout pump |  |  | Hour | 8 | 154.4 | 1235.2
| 2 | Crew for Pump |  |  | Hour | 2 | 48.3 | 96.6
| 3 | mazdoor ( cement handling) |  |  | Day | 2 | 196 | 392
|  |  | Total cost of Labour |  |  |  | Rs: | 1723.8
| labour component/unit qty |  |  |  |  | 1641.7
| Add contractor's profit and overhead charges |  |  |  | 14% | 229.8
| labour component/unit qty (including contractor's profit) |  |  |  |  | 1871.5
ABSTRACT:
| A. Cost of Materials | [5 empty] | Rs: | 4032.52
| B. Hire charges of Machinery | [5 empty] | Rs: | 399
| C. Cost of Labour | [5 empty] | Rs: | 1723.8
[6 empty] | Total | Rs: | 6155.32
| D.Add for contractor's profit and overheads on (A+B+C) |  |  |  |  | 14% | Rs. | 861.74
| Total cost for |  |  |  | 1.05 | tonne | Rs: | 7017.06
| Rate per |  | tonne |  | (A+B+C+D)/1.05 |  | Rs: | 6682.9
IRR-DAW-1-12 | Curtain grouting with neat cement grout mix of suitable consistency
(b) | under specified pressure as directed in drilled holes by stage grouting
method including cost of all materials, machinery, labour, redrilling if
necessary etc., complete with initial lead upto 1 km and all lifts.
DATA: | Daily progress of grouting assumed for 6 m stage grouting |  |  |  |  | : | 7 | holes
| Average grout intake assumed per m depth of hole |  |  |  |  | : | 25 | kg
| Quantity of cement grouting per day ( 7 x 6 x 25 ) |  |  |  |  | : | 1050 | kg
Use rate of materials :
| Cost of grout hose 100 m @ Rs: |  |  | 115 | / Rm | Rs: | 11500
| Life of pressure hose |  |  |  |  | Rs: | 800 | hours
| Use rate of pressure hose per hour |  |  |  | ( cost / life ) | Rs: | 14.38
| Cost of 25 mm GI pipe 400 m @ Rs: |  |  | 110 | / Rm | Rs: | 44000
| Life of 25 mm dia GI Pipe |  |  |  |  | Rs: | 10000 | hours
| Use rate of 400 m GI pipe 25 mm dia per hour ( cost / life ) |  |  |  |  | Rs: | 4.4
DATA: |  |  | RATE ANALYSIS
UNIT :
| A. MATERIALS: | [5 empty] | 1.05 | tonne
| Sl No |  | Particulars |  | Unit | Quantity | Rate | Amount
[7 empty] | in Rs. | in Rs
| 1 | Cement |  |  | tonne | 1.05 | 3700 | 3885
| 2 | Use rate of 100 m pressure hose |  |  | Hour | 8 | 14.38 | 115.04
| 3 | Use rate of 400 m GI pipe |  |  | Hour | 8 | 4.4 | 35.2
| 4 | Sundries ( packer assembly etc ) |  |  | LS | 3 | 30 | 90
|  |  |  | Total cost of Materials |  |  | Rs: | 4125.24
B. MACHINERY:
| Sl No |  | Description |  | Unit | Quantity | Rate | Amount
[7 empty] | in Rs. | in Rs
| 1 | Grouting equipment |  |  | Hour | 8 | 17.9 | 143.2
|  | Fuel / Energy charges |  |  | Hour | 8 | 19.2 | 153.6
| 2 | Pump 5 hp ( ele ) |  |  | Hour | 2 | 1.9 | 3.8
|  | Fuel / Energy charges |  |  | Hour | 2 | 19.2 | 38.4
| 3 | Sundries |  |  | LS | 2 | 30 | 60
|  |  |  | Total hire charges of Machinery |  |  | Rs: | 399
C. LABOUR:
| Sl No |  | Description |  | Unit | Quantity | Rate | Amount
[7 empty] | in Rs. | in Rs
| 1 | Crew for Grout pump |  |  | Hour | 8 | 154.4 | 1235.2
| 2 | Crew for Pump |  |  | Hour | 2 | 48.3 | 96.6
| 3 | Pipe fitter |  |  | Day | 1 | 258 | 258
| 4 | mazdoor ( cement handling ) |  |  | Day | 3 | 196 | 588
|  |  | Total cost of Labour |  |  |  | Rs: | 2177.8
| labour component/unit qty |  |  |  |  | 2074.1
| Add contractor's profit and overhead charges |  |  |  | 14% | 290.4
| labour component/unit qty (including contractor's profit) |  |  |  |  | 2364.5
ABSTRACT:
| A. Cost of Materials | [5 empty] | Rs: | 4125.24
| B. Hire charges of Machinery | [5 empty] | Rs: | 399
| C. Cost of Labour | [5 empty] | Rs: | 2177.8
[6 empty] | Total | Rs: | 6702.04
| D.Add for contractor's profit and overheads on (A+B+C) |  |  |  |  | 14% | Rs. | 938.29
| Total cost for |  |  |  | 1.05 | tonne | Rs: | 7640.33
| Rate per |  | tonne |  | (A+B+C+D)/1.05 |  | Rs: | 7276.5
IRR-DAW-1-13 | Providing and fixing 25 mm dia 3 m long cold twisted deformed steel
dowel bars with one end driven into 45 to 50 mm diameter 1.50 m deep
hole drilled in bed rock and other end provided with L-bend for embedding in
concrete / masonry of over flow / non-over flow blocks and other appertenant
works including cost of drilling and cleaning hole, filling hole with cement
mortar 1 : 1 proportion, driving anchor rod, cost of all materials, machinery,
labour etc., complete with initial lead upto 1 km and all lifts.
Consider 25 anchor rods for analysis.
DATA: | Depth of drilling for 25 holes 1.5 m deep |  |  |  |  | : | 37.5 | m
| Quantity of 25 mm dia rods 3 m long allowing 5 % wastage |  |  |  |  | : | 303.22 | kg
| Cement for cement mortar grouting at 3 kg per hole |  |  |  |  | : | 75 | kg
| Sand for mortar of 1:1 ratio |  |  |  | 0.052083 | say 0.05 cum | (where 1440 kg/cum is the sp. gravity of cement)
| Rate of drilling by waggon drill per hour |  |  |  |  | : | 12 | m
| Time for drilling 37.5 m with 50 min / hr working & frequent shifting say |  |  |  |  | : | 4 | hours
| Deploy 8.5 cmm Air compressor and Waggon drill for 4 hours. |  |  |  |  | :
Use rate of materials :
| Cost of drill bit 50 mm dia @ Rs: |  |  | 4700 | / Each | Rs: | 4700
| Life of drill bit for drilling in hard rock |  |  |  |  | Rs: | 80 | m
| Use rate of drill bit per m drilling |  |  |  | ( cost / life ) | Rs: | 58.75
| Cost of 50 mm dia air hose 50 m @ Rs: |  |  | 220 | / Rm | Rs: | 11000
| Life of air hose |  |  |  |  | Rs: | 800 | hours
| Use rate of air hose per hour |  |  | ( cost / life ) |  | Rs: | 13.75
DATA: |  |  |  | RATE ANALYSIS
UNIT:
| A. MATERIALS: | [5 empty] | 25 | Nos.
| Sl No |  | Particulars |  | Unit | Quantity | Rate | Amount
[7 empty] | in Rs. | in Rs
| 1 | Use rate of drill bit 50 mm dia |  |  | Rm | 37.5 | 58.75 | 2203.13
| 2 | Use rate of air hose 50 m |  |  | Hour | 4 | 13.75 | 55
| 3 | Anchor rod 25 mm dia |  |  | kg | 303.22 | 34 | 10309.48
| 4 | Cement |  |  | kg | 75 | 3.7 | 277.5
| 5 | Sand ( screened ) |  |  | cum | 0.05 | 260 | 13
|  |  |  | Total cost of Materials |  |  | Rs: | 12858.11
B. MACHINERY:
| Sl No |  | Description |  | Unit | Quantity | Rate | Amount
[7 empty] | in Rs. | in Rs
| 1 | Air compressor 8.5 cmm ( ele ) |  |  | Hour | 4 | 109.3 | 437.2
|  | Fuel / Energy charges |  |  | Hour | 4 | 216.5 | 866
| 2 | Waggon drill |  |  | Hour | 4 | 136.9 | 547.6
|  | Fuel / Energy charges |  |  | Hour | 4 | 0 | 0
|  |  |  | Total hire charges of Machinery |  |  | Rs: | 1850.8
C. LABOUR:
| Sl No |  | Description |  | Unit | Quantity | Rate | Amount
[7 empty] | in Rs. | in Rs
| 1 | Crew for Air compressor |  |  | Hour | 4 | 96.5 | 386
| 2 | Crew for Waggon drill |  |  | Hour | 4 | 154.4 | 617.6
| 3 | Bar bender |  |  | Day | 0.5 | 258 | 129
| 4 | Mason Cl- II |  |  | Day | 0.5 | 237 | 118.5
| 5 | mazdoor |  |  | Day | 1 | 196 | 196
|  |  |  | Total cost of Labour |  |  | Rs: | 1447.1
| labour component/unit qty |  |  |  |  | 57.9
| Add contractor's profit and overhead charges |  |  |  | 14% | 8.1
| labour component/unit qty (including contractor's profit) |  |  |  |  | 66
ABSTRACT:
| A. Cost of Materials | [5 empty] | Rs: | 12858.11
| B. Hire charges of Machinery | [5 empty] | Rs: | 1850.8
| C. Cost of Labour | [5 empty] | Rs: | 1447.1
[6 empty] | Total | Rs: | 16156.01
| D.Add for contractor's profit and overheads on (A+B+C) |  |  |  |  | 14% | Rs. | 2261.84
| Total cost for |  |  |  | 25 | Nos. | Rs: | 18417.85
| Rate per |  | Each |  | (A+B+C+D)/25 |  | Rs: | 736.7
IRR-DAW-1-14 | Providing and fixing 25 mm dia. 2.75 m long ribbed steel anchor rods
with one end split and driven firmly using steel wedge into 1.25 m deep 45
to 50 mm dia. hole drilled in bed rock and other end provided with L- bend
for embedding in concrete / masonry for spillway and appurtenant works
including drilling and cleaning hole, filling hole with thick cement slurry,
driving anchor rod, cost of all materials, machinery, labour, steel wedge
etc., complete with initial lead upto 1 km and all lifts.
Consider 25 anchor rods for analysis.
DATA: | Depth of drilling for 25 holes 1.25 m deep |  |  |  |  | : | 31.25 | m
| Quantity of 25 mm dia rods 2.75 m long with 5 % wastage |  |  |  |  | : | 277.92 | kg
| Quantity of Cement for slurry at 2.5 kg / hole for 25 holes |  |  |  |  | : | 62.5 | kg
| Rate of drilling by waggon drill per hour |  |  |  |  | : | 12 | m
| Time for drilling 31.25 m with 50 min/ hr working & frequent shifting |  |  |  |  | : | 3 | hours
Deploy 8.5 cmm Air compressor and Waggon drill for 3 hours.
Use rate of materials :
| Cost of drill bit 50 mm dia @ Rs: |  |  | 4700 | / Each | Rs: | 4700
| Life of drill bit for drilling in hard rock | [5 empty] | 80 | m
| Use rate of drill bit per m drilling |  |  |  | ( cost / life ) |  | 58.75
| Cost of 50 mm dia air hose 50 m @ Rs: |  |  | 220 | / Rm |  | 11000
| Life of air hose | [5 empty] | 800 | hours
| Use rate of air hose per hour |  |  |  | ( cost / life ) |  | 13.75
DATA: |  |  |  | RATE ANALYSIS
UNIT:
| A. MATERIALS: | [5 empty] | 25 | Nos.
| Sl No |  | Particulars |  | Unit | Quantity | Rate | Amount
[7 empty] | in Rs. | in Rs
| 1 | Use rate of 50 mm dia drill bit |  |  | Rm | 31.25 | 58.75 | 1835.94
| 2 | Use rate of air hose 50 m 1 Nos. |  |  | Hour | 3 | 13.75 | 41.25
| 3 | Anchor rod 25 mm dia |  |  | kg | 277.92 | 34 | 9449.28
| 4 | Cement |  |  | kg | 62.5 | 3.7 | 231.25
| 5 | Gas for splitting anchor rods |  |  | LS | 5 | 28.8 | 144
| 6 | Steel wedges |  |  | LS | 10 | 11 | 110
|  |  |  | Total cost of Materials |  |  | Rs: | 11811.72
B. MACHINERY:
| Sl No |  | Description |  | Unit | Quantity | Rate | Amount
[7 empty] | in Rs. | in Rs
| 1 | Air compressor 8.5 cmm ( ele ) |  |  | Hour | 3 | 109.3 | 327.9
|  | Fuel / Energy charges |  |  | Hour | 3 | 216.5 | 649.5
| 2 | Waggon drill |  |  | Hour | 3 | 136.9 | 410.7
|  | Fuel / Energy charges |  |  | Hour | 3 | 0 | 0
|  |  |  | Total hire charges of Machinery |  |  | Rs: | 1388.1
C. LABOUR:
| Sl No |  | Description |  | Unit | Quantity | Rate | Amount
[7 empty] | in Rs. | in Rs
| 1 | Crew for Air compressor |  |  | Hour | 3 | 96.5 | 289.5
| 2 | Crew for Waggon drill |  |  | Hour | 3 | 154.4 | 463.2
| 3 | Bar bender |  |  | Day | 0.5 | 258 | 129
| 4 | Mason Cl- II |  |  | Day | 0.5 | 237 | 118.5
| 5 | Gas cutter |  |  | Day | 1 | 258 | 258
| 6 | mazdoor |  |  | Day | 2 | 196 | 392
|  |  |  | Total cost of Labour |  |  | Rs: | 1650.2
| labour component/unit qty |  |  |  |  | 66
| Add contractor's profit and overhead charges |  |  |  | 14% | 9.2
| labour component/unit qty (including contractor's profit) |  |  |  |  | 75.2
ABSTRACT:
| A. Cost of Materials | [5 empty] | Rs: | 11811.72
| B. Hire charges of Machinery | [5 empty] | Rs: | 1388.1
| C. Cost of Labour | [5 empty] | Rs: | 1650.2
[6 empty] | Total | Rs: | 14850.02
| D.Add for contractor's profit and overheads on (A+B+C) |  |  |  |  | 14% | Rs. | 2079
| Total cost for |  |  |  | 25 | Nos. | Rs: | 16929.02
| Rate per |  | Each |  | (A+B+C+D)/25 |  | Rs: | 677.2
IRR-DAW-2 | REINFORCEMENT & CEMENT CONCRETE WORKS :
IRR-DAW-2-1A | Providing, fabricating and placing in position reinforcement steel for RCC,below 36 dia rods
overlaps and wastages wherever required, tying with 1.25 mm diameter soft
annealed steel wire, including cost of all materials, machinery, labour etc.,
complete with initial lead upto 1 km and all lifts.
| overlaps and wastage |  |  |  |  | as per NHAI-data
Lap jointing considered for bars upto 36 mm diameter.
| Quantity of binding wire per tonne |  |  |  |  | : | 9 | kg
| overlapping and wastage Wastage of steel | [5 empty] | 5 | percent
DATA: |  |  |  |  | RATE ANALYSIS
UNIT :
| A. MATERIALS: | [5 empty] | 1 | tonne
| Sl No |  | Particulars |  | Unit | Quantity | Rate | Amount
[7 empty] | in Rs. | in Rs
| 1 | Rein.Steel with 5 % wastage |  |  | tonne | 1.05 | 34000 | 35700
| 2 | Binding wire 1.25 mm dia |  |  | kg | 9 | 52 | 468
|  |  |  | Total cost of Materials |  |  | Rs: | 36168
B. MACHINERY:
| Sl No |  | Description |  | Unit | Quantity | Rate | Amount
[7 empty] | in Rs. | in Rs
|  |  |  | Total hire charges of Machinery |  |  | Rs:
C. LABOUR:
| Sl No |  | Description |  | Unit | Quantity | Rate | Amount
[7 empty] | in Rs. | in Rs
| 3 | Bar bender |  |  | Day | 2 | 258 | 516
| 4 | mazdoor |  |  | Day | 6.84 | 196 | 1340.64
|  |  |  | Total cost of Labour |  |  |  | 1856.64
| labour component/unit qty |  |  |  |  | 1856.6
| Add contractor's profit and overhead charges |  |  |  | 14% | 259.9
| labour component/unit qty (including contractor's profit) |  |  |  |  | 2116.5
| A.MATERIAL | [5 empty] | 36168
| B.MACHINERY | [5 empty] | 0
| C. LABOUR | [5 empty] | 1856.64
| Total | [5 empty] | 38024.64
| D.Add for contractor's profit and overheads on A+B+C |  |  |  |  | 14% | 5323.45
|  |  |  | Total |  |  | 43348.09
|  |  |  | Rate per/ TON.=(A+B+C+D) / I |  |  | 43348.1
IRR-DAW-2-1B | Providing, fabricating and placing in position reinforcement steel for RCC
above 36 dia with welding and wastage at 2.5%, tying with 1.25 mm diameter soft
annealed steel wire, including cost of all materials, machinery, labour etc.,
complete with initial lead upto 1 km and all lifts.
| overlaps and wastage |  |  |  |  | as per NHAI-data
welding joints considered for bars above 36 mm diameter.
DATA: |  |  | DATA & RATE ANALYSIS |  |  |  | UNIT :
| A. MATERIALS: | [5 empty] | 1 | tonne
| Sl No |  | Particulars |  | Unit | Quantity | Rate | Amount
[7 empty] | in Rs. | in Rs
| 1 | Rein.Steel with 2.5 % wastage |  |  | tonne | 1.025 | 34000 | 34850
| 3 | Welding electrodes 5 per joint and 14 joints per ton |  |  | One | 70 | 9 | 630
|  |  |  | Total cost of Materials |  |  | Rs: | 35480
B. MACHINERY:
| Sl No |  | Description |  | Unit | Quantity | Rate | Amount
[7 empty] | in Rs. | in Rs
| 1 | welding machine |  |  | hour | 10 | 12.2 | 122
|  | fuel charges |  |  | hour | 10 | 46.2 | 462
|  |  |  | Total hire charges of Machinery |  |  | Rs: | 584
C. LABOUR:
| Sl No |  | Description |  | Unit | Quantity | Rate | Amount
[7 empty] | in Rs. | in Rs
| 1 | welder |  |  | day | 2.5 | 258 | 645
| 2 | Bar bender |  |  | Day | 2 | 258 | 516
| 3 | mazdoor |  |  | Day | 6.84 | 196 | 1340.64
|  |  |  | Total cost of Labour |  |  |  | 2501.64
| labour component/unit qty |  |  |  |  | 2501.6
| Add contractor's profit and overhead charges |  |  |  | 14% | 350.2
| labour component/unit qty (including contractor's profit) |  |  |  |  | 2851.8
ABSTRACT:
| A. Cost of Materials | [5 empty] | 35480
| B. Hire charges of Machinery | [5 empty] | 584
| C. Cost of Labour | [5 empty] | 2501.64
| Total | [5 empty] | 38565.64
| D.Add for contractor's profit and overheads on A+B+C |  |  |  |  | 14% | 5399.19
|  |  |  | Rate per/ TON.=(A+B+C+D) / I |  |  | 43964.8
43964.8
IRR-DAW-2-2 | Providing and laying insitu vibrated M-15 ( 28 days cube compressive
strength not less than 15 N / sq mm ) grade cement concrete using 80 mm
down size approved, clean, hard, graded aggregates including cost of all
materials, machinery, labour, formwork, centering, scaffolding, cleaning,
batching, mixing, placing in position, levelling, vibrating, finishing, curing
etc.,complete for plain concrete works with initial lead upto 1 km and
all lifts. ( Cement content : 250 kg /cum with use of super plasticiser
equal to 0.4% of cement content , CA : 0.98 cum,
Blending Ratio of CA -- 40:30:20:10, FA : 0.35 cum )
Annexure-A
Use rate of shuttering and Scaffolding materials :
Consider one shutter and one soldier set :
| Size of shutter considered : 900 mm x 1200 mm |  |  |  | Area of one shutter |  | 1.08 | sqm
| Length of soldier for fixing shutter |  |  |  |  | : | 2.3 | m
| 4 mm thick plate 1.08 sqm @ 31.4 kg / sqm |  |  |  |  | : | 33.91 | kg
| 50x50x6 mm angle 6.6 m length @ 3.8 kg / m |  |  |  |  | : | 25.08 | kg
| 50x6 mm flat 1.8 m length @ 2.35 kg / m |  |  |  |  | : | 4.23 | kg
| ISLC 100 2.3 m length @ 7.9 kg / m |  |  |  |  | : | 18.17 | kg
| 6 mm plate 0.03 sqm @ 47.1 kg / sqm |  |  |  |  | : | 1.41 | kg
[6 empty] | Total wt | 82.8 | kg
| Cost of 4 mm plate 33.91 kg |  |  | @ Rs: | 40 | per kg | Rs: | 1356.4
| Cost of 6.6 m angle 25.08 kg |  |  | @ Rs: | 34 | per kg | Rs: | 852.72
| Cost of 1.8 m flat 4.23 kg |  |  | @ Rs: | 40 | per kg | Rs: | 169.2
| Cost of 2.3 m soldier 18.17 kg |  |  | @ Rs: | 34 | per kg | Rs: | 617.78
| Cost of 6mm plate 1.41 kg |  |  | @ Rs: | 40 | per kg | Rs: | 56.4
[6 empty] | Total | Rs: | 3052.5
| Add for wastage @ |  |  |  | 2.5% |  | Rs: | 76.3125
| Add for bolts & nuts @ 0.5 kg / sqm |  |  |  | 50 | per kg | Rs: | 25
| Add for fabrication of shutter |  |  | @ Rs: | 15 | per kg | Rs: | 1242
[6 empty] | Total | Rs: | 4395.8125
| Deduct salvage value @ |  |  |  | 15% | ( - ) | Rs: | 659.3719
[6 empty] | Total | Rs: | 3736.4406
Use rate of shutters:
| Use rate of shutters considering average |  |  |  | 40 | uses | Rs: | 93.411
| Add for repairs / replacements / catwalks etc.@ |  |  |  |  | 15% | Rs: | 14.0117
| Add for binding wire / temperary supports etc.@ |  |  |  |  | 5% | Rs: | 4.6706
| Add for 2 J-bolts / sqm for fixing soldier @ Rs: |  |  |  | 22 | each | Rs: | 44
| Add for shutter oil at 0.2 ltr / sqm Rs: |  |  |  | 50 | ltr | Rs: | 10
[6 empty] | Total | Rs: | 166.0932
| Effective area of shutter & soldier |  |  |  |  | Rs: | 1 | sqm
| ( allowing 10 cm margin at top / bottom ) |  |  |  |  | Rs:
| Use rate of shuttering for concrete / use / sqm for 40 uses |  |  |  |  | Rs: | 166.09
| ( Excluding T & P / Profit / Overheads) |  |  |  |  | Rs:
Annexure-B
Erection and dismantling shuttering / scaffolding :
2 Fitters, 1 Carpentor Cl-II & 5 mazdoors erect 50 sqm shuttering & scaffolding / day.
Cost of dismantling assumed at 50 % of erection charges.
| Area of shuttering with scaffolding / supports considered. |  |  |  |  | : | 100 | sqm
| Cleaning, conveying, erection and oiling: |  |  |  |  | :
| Fitter shuttering 4 Nos. |  |  | @ Rs: | 237 | Rs: | 948
| Carpentor Cl -II 2 Nos. |  |  | @ Rs: | 237 | Rs: | 474
| mazdoor 10 Nos. |  |  | @ Rs: | 196 | Rs: | 1960
| Dismantling and stacking: |  |  |  |  | :
| Fitter shuttering 2 Nos. |  |  | @ Rs: | 237 | Rs: | 474
| Carpentor Cl -II 1 Nos. |  |  | @ Rs: | 237 | Rs: | 237
| mazdoor 5 Nos. |  |  | @ Rs: | 196 | Rs: | 980
[5 empty] | Total | Rs: | 5073
| Labour charges for shuttering / scaffolding per sqm |  |  |  |  | Rs: | 50.73
( Excluding T & P / Profit / Overheads / Hidden costs )
DATA: | For 1 cum CC :-
| Coarse aggregates : | [5 empty] | 0.98 | cum
| Fine aggregate | [5 empty] | 0.35 | cum.
| Blending ratio : |  |  |  |  | : | 40 :30 : 20 : 10
| Cement |  |  |  |  | : | 250 | kg.
| Super plasticizer |  |  |  |  | : | 1 | kg
Assume daily average concreting programme of about 500 cum for 3 shift working.
| Hourly requirement considering 16.5 production hours in 3 shifts ( 500 / 16.50 ) | [5 empty] | 30 | cum
Rated capacity of batching plant considering 50 minutes / hour working
| and 70 percent job / management efficiency ( 30 x 60 / 50 / 0.70 ) : | [5 empty] | 51.4 | cum
For batching and mixing assume 50 cum / hour rated capacity Batching plant.
| Capacity of mixer drum |  |  |  |  | : | 2 x 1.50 | cum
For conveying and placing consider combination of tippers and tower cranes.
| Capacity of concrete bucket |  |  |  |  | : | 1.5 | cum
| Weight of empty bucket |  |  |  |  | : | 0.25 | tonne
| Weight of concrete 1.5 cum @ |  |  | 2.1 | t/cum | : | 3.15 | tonne
[5 empty] | Total | : | 3.4 | tonne
Cycle time for tower crane:
| Spotting & hooking loaded bucket |  |  |  |  | : | 0.5 | min
| Lifting, turning & moving loaded bucket |  |  |  |  | : | 1 | min
| Lowering & unloading concrete |  |  |  |  | : | 1.5 | min
| Lifting, turning & moving empty bucket |  |  |  |  | : | 0.5 | min
| Lowering & dehooking empty bucket |  |  |  |  | : | 0.5 | min
[5 empty] | Total | : | 4 | min
Output of tower crane with 50 min / hr working and 80 %
| job / management efficiency ( 1.50 x 0.80 x 50 / 4.00 ) |  |  |  |  | : | 15 | cum
Deploy 2 tower cranes of 5 t ( average ) lifting capacity.
Cycle time for tipper:
| Turning & spotting |  |  |  |  | : | 0.5 | min
| Loading bucket |  |  |  |  | : | 0.5 | min
| Conveyance from BP to Tower crane spot |  |  |  |  | : | 2 | min
| Tower crane cycle |  |  |  |  | : | 4 | min
| Return trip from Tower crane spot to BP |  |  |  |  | : | 2 | min
[5 empty] | Total | : | 9 | min
| Output of tipper with 50 min / hr working ( 1.5 x 50 / 9 ) | [5 empty] | 8.33 | cum
Deploy 4 tippers for 30 cum / hour output of batching plant.
Deploy 1 air compressor 7 cmm capacity for cleaning surface, air supply to batching plant and
for operating concrete bucket doors.
| Output of concrete per shift of 8 hours ( 30 x 8 ) | [5 empty] | 240 | cum
Formwork : 0.50 sqm per cum of concrete considered.
Use rate of heavy duty shutters for mass concrete : 1.5 times normal shutters
| Use rate of normal shutter / sqm as per annexure-A | [5 empty] | Rs: | 166.0932
| Use rate of heavy duty shutter / sqm | [5 empty] | Rs: | 249.14
No scaffolding required for dam mass concrete works.
Work force other than operating crew :
| Foreman for controlling tower crane movements | [5 empty] | 2 | Nos
| Mason Cl I for laying concrete ( 2 at each placing point ) | [5 empty] | 4 | Nos
| mazdoors for loading cement to silo |  |  |  |  | : | 2 | Nos
| mazdoors for batching operations |  |  |  |  | : | 2 | Nos
| mazdoors for conveyer / air & water jet cleaning |  |  |  |  | : | 2 | Nos
| mazdoors for handling buckets( 3 at each point ) |  |  |  |  | : | 6 | Nos
| mazdoors for cleaning / curing etc |  |  |  |  | : | 2 | Nos
| Labour charges for erecting & dismantling normal shuttering / sqm | [5 empty] | Rs: | 50.73
As per data in annuxure-B )
For erecting & dismantling heavy duty shutters consider labour charges at 1.5 times the labour
charges for erecting & dismantling normal shuttering.
| Labour charges for erecting & dismantling heavy duty shuttering / sqm | [5 empty] | Rs: | 76.1
DATA: |  |  |  | RATE ANALYSIS
UNIT:
| A. MATERIALS: | [5 empty] | 240 | cum
| Sl No |  | Particulars |  | Unit | Quantity | Rate | Amount
[7 empty] | in Rs. | in Rs
| 1 | Cement for mix |  |  | kg | 60000 | 3.7 | 222000
|  | Cement for incidentals @ 3 kg / cum |  |  | kg | 720 | 3.7 | 2664
| 2 | Coarse aggregate 80-40 mm |  |  | cum | 94.08 | 560 | 52684.8
|  | Coarse aggregate 40-20 mm |  |  | cum | 70.56 | 975 | 68796
|  | Coarse aggregate 20-10 mm |  |  | cum | 47.04 | 1025 | 48216
|  | Coarse aggregate 10 mm below |  |  | cum | 23.52 | 750 | 17640
| 3 | Fine aggregate ( screened ) |  |  | cum | 84 | 260 | 21840
| 4 | Super Plasticizer or AEA |  |  | kg | 240 | 50 | 12000
| 5 | Use rate of shuttering |  |  | sqm | 120 | 249.14 | 29896.8
|  | Add seigniorage charges on CA @ (Included in material rates) |  |  |  |  | Rs: | 0
|  | Add seigniorage charges on FA @ (Included in material rates) |  |  |  |  | Rs: | 0
|  |  |  | Total cost of Materials |  |  | Rs: | 475737.6
B. MACHINERY:
| Sl No |  | Description |  | Unit | Quantity | Rate | Amount
[7 empty] | in Rs. | in Rs
| 1 | Batching plant |  |  | Hour | 8 | 306.7 | 2453.6
|  | Fuel / Energy charges |  |  | Hour | 8 | 211.7 | 1693.6
| 2 | Air compressor 7 cmm ( ele ) |  |  | Hour | 8 | 96.5 | 772
|  | Fuel / Energy charges |  |  | Hour | 8 | 173.2 | 1385.6
| 3 | Tipper |  |  | Hour | 32 | 329.5 | 10544
|  | Fuel / Energy charges |  |  | Hour | 32 | 200.1 | 6403.2
| 4 | Tower crane 5 t |  |  | Hour | 16 | 663.1 | 10609.6
|  | Fuel / Energy charges |  |  | Hour | 16 | 100.1 | 1601.6
| 5 | Concrete bucket |  |  | Hour | 40 | 12 | 480
|  | Fuel / Energy charges |  |  | Hour | 40 | 0 | 0
| 6 | 10 hp pump ( ele ) |  |  | Hour | 8 | 3 | 24
|  | Fuel / Energy charges |  |  | Hour | 8 | 38.5 | 308
| 7 | Needle vibrator 60 mm dia ( ele ) |  |  | Hour | 16 | 7.3 | 116.8
|  | Fuel / Energy charges |  |  | Hour | 16 | 5.8 | 92.8
| 8 | Sundries |  |  | LS | 10 | 30 | 300
|  |  |  | Total hire charges of Machinery |  |  | Rs: | 36784.8
C. LABOUR:
| Sl No |  | Description |  | Unit | Quantity | Rate | Amount
[7 empty] | in Rs. | in Rs
| 1 | Crew for Batching plant |  |  | Hour | 8 | 185.3 | 1482.4
| 2 | Crew for Air compressor |  |  | Hour | 8 | 96.5 | 772
| 3 | Crew for Tipper ( 4 ) |  |  | Hour | 32 | 100.2 | 3206.4
| 4 | Crew for Tower crane ( 2 ) |  |  | Hour | 16 | 103 | 1648
| 5 | Crew for Pump |  |  | Hour | 8 | 48.3 | 386.4
| 6 | Crew for Needle vibrator ( 2 ) |  |  | Hour | 16 | 92.6 | 1481.6
| 7 | Mason Class-I |  |  | Day | 4 | 258 | 1032
| 8 | Foreman |  |  | Day | 2 | 258 | 516
| 9 | mazdoor
|  | for silo ( cement handling ) |  |  | Day | 2 | 196 | 392
|  | for batching plant |  |  | Day | 2 | 196 | 392
|  | for conveyor system |  |  | Day | 2 | 196 | 392
|  | for laying & vibrating |  |  | Day | 6 | 196 | 1176
|  | for cleaning / washing / curing |  |  | Day | 2 | 196 | 392
| 10 | Labour cost for shuttering |  |  | sqm | 120 | 76.1 | 9132
|  |  |  | Total cost of Labour |  |  | Rs: | 22400.8
| labour component/unit qty |  |  |  |  | 93.3
| Add contractor's profit and overhead charges |  |  |  | 14% | 13.1
| labour component/unit qty (including contractor's profit) |  |  |  |  | 106.4
ABSTRACT:
| A. Cost of Materials including seigniorage charges | [5 empty] | Rs: | 475737.6
| B. Hire charges of Machinery | [5 empty] | Rs: | 36784.8
| C. Cost of Labour | [5 empty] | Rs: | 22400.8
[6 empty] | Total | Rs: | 534923.2
| Add for conveyor system @ |  |  |  |  | 3% |  | 16047.7
| Add for electric sub-station/ Demand charges @ |  |  |  |  | 2.5% |  | 13373.08
| Add for trestle bridge for tower crane track @ |  |  |  |  | 4% |  | 21396.93
[6 empty] | Total | Rs: | 585740.91
| D.Add for contractor's profit and overheads on (A+B+C) |  |  |  |  | 14% | Rs. | 82003.73
| Total cost for |  |  |  | 240 | cum | Rs: | 667744.64
| Rate per |  | cum |  | (A+B+C+D)/240 |  | Rs: | 2782.3
IRR-DAW-2-2A | Providing and laying insitu vibrated M-20 ( 28 days cube compressive
New Item1-2010-11 | strength not less than 20 N / sq mm ) grade cement concrete using 80 mm
down size approved, clean, hard, graded aggregates including cost of all
materials, machinery, labour, formwork, centering, scaffolding, cleaning,
batching, mixing, placing in position, levelling, vibrating, finishing, curing
etc.,complete for plain concrete works with initial lead upto 1 km and
all lifts. ( Cement content : 300 kg /cum with use of
0.4% of cement content super plasticiser , CA : 0.90 cum,
Blending Ratio of CA -- 40:30:20:10, FA : 0.40 cum )
For annexure-A and Annexure -B refer Item IRR-DAW-2-2
DATA: | For 1 cum CC :-
| Coarse aggregates : | [5 empty] | 0.9 | cum
| Fine aggregate | [5 empty] | 0.3 | cum.
| Blending ratio : |  |  |  |  | : | 40 :30 : 20 : 10
| Cement |  |  |  |  | : | 300 | kg.
| Super plasticizer |  |  |  |  | : | 1.2 | kg
Assume daily average concreting programme of about 500 cum for 3 shift working.
| Hourly requirement considering 16.5 production hours in 3 shifts ( 500 / 16.50 ) | [5 empty] | 30 | cum
Rated capacity of batching plant considering 50 minutes / hour working
| and 70 percent job / management efficiency ( 30 x 60 / 50 / 0.70 ) : | [5 empty] | 51.4 | cum
For batching and mixing assume 50 cum / hour rated capacity Batching plant.
| Capacity of mixer drum |  |  |  |  | : | 2 x 1.50 | cum
For conveying and placing consider combination of tippers and tower cranes.
| Capacity of concrete bucket |  |  |  |  | : | 1.5 | cum
| Weight of empty bucket |  |  |  |  | : | 0.25 | tonne
| Weight of concrete 1.5 cum @ |  |  | 2.1 | t/cum | : | 3.15 | tonne
[5 empty] | Total | : | 3.4 | tonne
Cycle time for tower crane:
| Spotting & hooking loaded bucket |  |  |  |  | : | 0.5 | min
| Lifting, turning & moving loaded bucket |  |  |  |  | : | 1 | min
| Lowering & unloading concrete |  |  |  |  | : | 1.5 | min
| Lifting, turning & moving empty bucket |  |  |  |  | : | 0.5 | min
| Lowering & dehooking empty bucket |  |  |  |  | : | 0.5 | min
[5 empty] | Total | : | 4 | min
Output of tower crane with 50 min / hr working and 80 %
| job / management efficiency ( 1.50 x 0.80 x 50 / 4.00 ) |  |  |  |  | : | 15 | cum
Deploy 2 tower cranes of 5 t ( average ) lifting capacity.
Cycle time for tipper:
| Turning & spotting |  |  |  |  | : | 0.5 | min
| Loading bucket |  |  |  |  | : | 0.5 | min
| Conveyance from BP to Tower crane spot |  |  |  |  | : | 2 | min
| Tower crane cycle |  |  |  |  | : | 4 | min
| Return trip from Tower crane spot to BP |  |  |  |  | : | 2 | min
[5 empty] | Total | : | 9 | min
| Output of tipper with 50 min / hr working ( 1.5 x 50 / 9 ) | [5 empty] | 8.33 | cum
Deploy 4 tippers for 30 cum / hour output of batching plant.
Deploy 1 air compressor 7 cmm capacity for cleaning surface, air supply to batching plant and
for operating concrete bucket doors.
| Output of concrete per shift of 8 hours ( 30 x 8 ) | [5 empty] | 240 | cum
Formwork : 0.50 sqm per cum of concrete considered.
Use rate of heavy duty shutters for mass concrete : 1.5 times normal shutters
| Use rate of normal shutter / sqm as per annexure-A | [5 empty] | Rs: | 166.0932
| Use rate of heavy duty shutter / sqm | [5 empty] | Rs: | 249.14
No scaffolding required for dam mass concrete works.
Work force other than operating crew :
| Foreman for controlling tower crane movements | [5 empty] | 2 | Nos
| Mason Cl I for laying concrete ( 2 at each placing point ) | [5 empty] | 4 | Nos
| mazdoors for loading cement to silo |  |  |  |  | : | 2 | Nos
| mazdoors for batching operations |  |  |  |  | : | 2 | Nos
| mazdoors for conveyer / air & water jet cleaning |  |  |  |  | : | 2 | Nos
| mazdoors for handling buckets( 3 at each point ) |  |  |  |  | : | 6 | Nos
| mazdoors for cleaning / curing etc |  |  |  |  | : | 2 | Nos
| Labour charges for erecting & dismantling normal shuttering / sqm | [5 empty] | Rs: | 50.73
As per data in annuxure-B )
For erecting & dismantling heavy duty shutters consider labour charges at 1.5 times the labour
charges for erecting & dismantling normal shuttering.
| Labour charges for erecting & dismantling heavy duty shuttering / sqm | [5 empty] | Rs: | 76.095
DATA: |  |  |  | RATE ANALYSIS
UNIT:
| A. MATERIALS: | [5 empty] | 240 | cum
| Sl No |  | Particulars |  | Unit | Quantity | Rate | Amount
[7 empty] | in Rs. | in Rs
| 1 | Cement for mix |  |  | kg | 72000 | 3.7 | 266400
|  | Cement for incidentals @ 3 kg / cum |  |  | kg | 720 | 3.7 | 2664
| 2 | Coarse aggregate 80-40 mm |  |  | cum | 86.4 | 560 | 48384
|  | Coarse aggregate 40-20 mm |  |  | cum | 64.8 | 975 | 63180
|  | Coarse aggregate 20-10 mm |  |  | cum | 43.2 | 1025 | 44280
|  | Coarse aggregate 10 mm below |  |  | cum | 21.6 | 750 | 16200
| 3 | Fine aggregate ( screened ) |  |  | cum | 96 | 260 | 24960
| 4 | Super Plasticizer or AEA |  |  | kg | 288 | 50 | 14400
| 5 | Use rate of shuttering |  |  | sqm | 120 | 249.14 | 29896.8
|  | Add seigniorage charges on CA @ (Included in material rates) |  |  |  |  | Rs: | 0
|  | Add seigniorage charges on FA @ (Included in material rates) |  |  |  |  | Rs: | 0
|  |  |  | Total cost of Materials |  |  | Rs: | 510364.8
B. MACHINERY:
| Sl No |  | Description |  | Unit | Quantity | Rate | Amount
[7 empty] | in Rs. | in Rs
| 1 | Batching plant |  |  | Hour | 8 | 306.7 | 2453.6
|  | Fuel / Energy charges |  |  | Hour | 8 | 211.7 | 1693.6
| 2 | Air compressor 7 cmm ( ele ) |  |  | Hour | 8 | 96.5 | 772
|  | Fuel / Energy charges |  |  | Hour | 8 | 173.2 | 1385.6
| 3 | Tipper |  |  | Hour | 32 | 329.5 | 10544
|  | Fuel / Energy charges |  |  | Hour | 32 | 200.1 | 6403.2
| 4 | Tower crane 5 t |  |  | Hour | 16 | 663.1 | 10609.6
|  | Fuel / Energy charges |  |  | Hour | 16 | 100.1 | 1601.6
| 5 | Concrete bucket |  |  | Hour | 40 | 12 | 480
|  | Fuel / Energy charges |  |  | Hour | 40 | 0 | 0
| 6 | 10 hp pump ( ele ) |  |  | Hour | 8 | 3 | 24
|  | Fuel / Energy charges |  |  | Hour | 8 | 38.5 | 308
| 7 | Needle vibrator 60 mm dia ( ele ) |  |  | Hour | 16 | 7.3 | 116.8
|  | Fuel / Energy charges |  |  | Hour | 16 | 5.8 | 92.8
| 8 | Sundries |  |  | LS | 10 | 30 | 300
|  |  |  | Total hire charges of Machinery |  |  | Rs: | 36784.8
C. LABOUR:
| Sl No |  | Description |  | Unit | Quantity | Rate | Amount
[7 empty] | in Rs. | in Rs
| 1 | Crew for Batching plant |  |  | Hour | 8 | 185.3 | 1482.4
| 2 | Crew for Air compressor |  |  | Hour | 8 | 96.5 | 772
| 3 | Crew for Tipper ( 4 ) |  |  | Hour | 32 | 100.2 | 3206.4
| 4 | Crew for Tower crane ( 2 ) |  |  | Hour | 16 | 103 | 1648
| 5 | Crew for Pump |  |  | Hour | 8 | 48.3 | 386.4
| 6 | Crew for Needle vibrator ( 2 ) |  |  | Hour | 16 | 92.6 | 1481.6
| 7 | Mason Class-I |  |  | Day | 4 | 258 | 1032
| 8 | Foreman |  |  | Day | 2 | 258 | 516
| 9 | mazdoor
|  | for silo ( cement handling ) |  |  | Day | 2 | 196 | 392
|  | for batching plant |  |  | Day | 2 | 196 | 392
|  | for conveyor system |  |  | Day | 2 | 196 | 392
|  | for laying & vibrating |  |  | Day | 6 | 196 | 1176
|  | for cleaning / washing / curing |  |  | Day | 2 | 196 | 392
| 10 | Labour cost for shuttering |  |  | sqm | 120 | 76.095 | 9131.4
|  |  |  | Total cost of Labour |  |  | Rs: | 22400.2
| labour component/unit qty |  |  |  |  | 93.3
| Add contractor's profit and overhead charges |  |  |  | 14% | 13.1
| labour component/unit qty (including contractor's profit) |  |  |  |  | 106.4
ABSTRACT:
| A. Cost of Materials including seigniorage charges | [5 empty] | Rs: | 510364.8
| B. Hire charges of Machinery | [5 empty] | Rs: | 36784.8
| C. Cost of Labour | [5 empty] | Rs: | 22400.2
[6 empty] | Total | Rs: | 569549.8
| Add for conveyor system @ |  |  |  |  | 3% |  | 17086.49
| Add for electric sub-station/ Demand charges @ |  |  |  |  | 2.5% |  | 14238.75
| Add for trestle bridge for tower crane track @ |  |  |  |  | 4% |  | 22781.99
[6 empty] | Total | Rs: | 623657.03
| D.Add for contractor's profit and overheads on (A+B+C) |  |  |  |  | 14% | Rs. | 87311.98
| Total cost for |  |  |  | 240 | cum | Rs: | 710969.01
| Rate per |  | cum |  | (A+B+C+D)/240 |  | Rs: | 2962.4
IRR-DAW-2-3 | Providing and laying insitu vibrated M-10 ( 28 days cube compressive
strength not less than10 N / sq mm ) grade cement concrete using 80 mm
down size approved, clean, hard, graded aggregates including cost of all
materials, machinery, labour, formwork, centering, scaffolding, cleaning,
batching, mixing, placing in position, levelling, vibrating, finishing, curing
etc.,complete for plain concrete works with initial lead upto 1 km and
all lifts. ( Cement content : 220 kg /cum with use of super plasticiser,
CA: 0.98 cum, Blending Ratio of CA --40:30:20:10, FA: 0.37 cum)
DATA: | For 1 cum CC :-
| Coarse aggregates |  |  |  |  | : | 0.98 | cum
| Blending ratio |  |  |  |  | : | 40 :30 : 20 : 10
| Fine aggregate |  |  |  |  | : | 0.37 | cum
| Cement |  |  |  |  | : | 220 | kg.
| Super plasticizer |  |  |  |  | : | 0.88 | kg.
Assume daily average concreting programme of about 500 cum.
Details of plant and machinery same as in item IRR-DAW-2-2.
For batching and mixing deploy 2 x 1.5 cum capacity batching plant.
For conveying and placing consider combination of tippers and tower cranes.
Deploy 2 tower cranes of 5 t ( average ) lifting capacity.
Deploy 4 tippers for 30 cum / hour output of batching plant.
Deploy 1 air compressor 7 cmm capacity for cleaning surface, air supply to
batching plant and for operating concrete bucket doors.
| Output of concrete per shift of 8 hours ( 30 x 8 ) |  |  |  |  | : | 240 | cum
Formwork : 0.50 sqm per cum of concrete considered.
| Use rate of heavy duty shutters for mass concrete |  |  |  |  | : | 1.5 | times normal
shutters
| Use rate of normal shutter / sqm as per Item-IRR-DAW-2-2 annexure-A |  |  |  |  | Rs: | 166.09
| Use rate of heavy duty shutter / sqm |  |  |  |  | Rs: | 249.14
No scaffolding required for dam mass concrete works.
Work force other than operating crew :
| Foreman for controlling crane movements |  |  |  |  | : | 2 | Nos.
| Mason Cl I for laying concrete ( 2 at each placing point ) |  |  |  |  | : | 4 | Nos.
| mazdoors for loading cement to silo |  |  |  |  | : | 2 | Nos.
| mazdoors for batching operations |  |  |  |  | : | 2 | Nos.
| mazdoors for conveyer / air & water jet cleaning. |  |  |  |  | : | 2 | Nos.
| mazdoors for handling buckets( 3 at each point ) |  |  |  |  | : | 6 | Nos.
| mazdoors for cleaning / curing etc |  |  |  |  | : | 2 | Nos.
| Labour charges for erecting & dismantling shuttering / sqm |  |  |  |  | Rs: | 50.73
( As per data in Item-IRR-DAW-2-2 annexure-B )
For erecting & dismantling heavy duty shutters consider labour charges at
1.5 times the labour charges for erecting & dismantling normal shuttering.
| Labour charges for erecting & dismantling heavy duty shuttering / sqm Rs: | [5 empty] | 76.1
DATA: |  |  |  | RATE ANALYSIS
UNIT:
| A. MATERIALS: | [5 empty] | 240 | cum
| Sl No |  | Particulars |  | Unit | Quantity | Rate | Amount
[7 empty] | in Rs. | in Rs
| 1 | Cement for mix |  |  | kg | 52800 | 3.7 | 195360
|  | Cement for incidentals @ 3 kg / cum |  |  | kg | 720 | 3.7 | 2664
| 2 | Coarse aggregate 80-40 mm |  |  | cum | 94.08 | 560 | 52684.8
|  | Coarse aggregate 40-20 mm |  |  | cum | 70.56 | 975 | 68796
|  | Coarse aggregate 20-10 mm |  |  | cum | 47.04 | 1025 | 48216
|  | Coarse aggregate 10 mm below |  |  | cum | 23.52 | 750 | 17640
| 3 | Fine aggregate ( screened ) |  |  | cum | 88.8 | 260 | 23088
| 4 | Super Plasticizer or AEA |  |  | kg | 211.2 | 50 | 10560
| 5 | Use rate of shuttering |  |  | sqm | 120 | 249.14 | 29896.8
|  | Add seigniorage charges on CA @ (Included in material rates) |  |  |  |  | Rs: | 0
|  | Add seigniorage charges on FA @ (Included in material rates) |  |  |  |  | Rs: | 0
|  |  |  | Total cost of Materials |  |  | Rs: | 448905.6
B. MACHINERY:
| Sl No |  | Description |  | Unit | Quantity | Rate | Amount
[7 empty] | in Rs. | in Rs
| 1 | Batching plant 2 x 1.5 cum |  |  | Hour | 8 | 306.7 | 2453.6
|  | Fuel / Energy charges |  |  | Hour | 8 | 211.7 | 1693.6
| 2 | Air compressor 7 cmm ( ele ) |  |  | Hour | 8 | 96.5 | 772
|  | Fuel / Energy charges |  |  | Hour | 8 | 173.2 | 1385.6
| 3 | Tipper |  |  | Hour | 32 | 329.5 | 10544
|  | Fuel / Energy charges |  |  | Hour | 32 | 200.1 | 6403.2
| 4 | Tower crane 5 t |  |  | Hour | 16 | 663.1 | 10609.6
|  | Fuel / Energy charges |  |  | Hour | 16 | 100.1 | 1601.6
| 5 | Concrete bucket |  |  | Hour | 40 | 12 | 480
|  | Fuel / Energy charges |  |  | Hour | 40 | 0 | 0
| 6 | 10 hp pump ( ele ) |  |  | Hour | 8 | 3 | 24
|  | Fuel / Energy charges |  |  | Hour | 8 | 38.5 | 308
| 7 | Needle vibrator 60 mm dia ( ele ) |  |  | Hour | 16 | 7.3 | 116.8
|  | Fuel / Energy charges |  |  | Hour | 16 | 5.8 | 92.8
| 8 | Sundries |  |  | LS | 10 | 30 | 300
|  |  |  | Total hire charges of Machinery |  |  | Rs: | 36784.8
C. LABOUR:
| Sl No |  | Description |  | Unit | Quantity | Rate | Amount
[7 empty] | in Rs. | in Rs
| 1 | Crew for Batching plant |  |  | Hour | 8 | 185.3 | 1482.4
| 2 | Crew for Air compressor |  |  | Hour | 8 | 96.5 | 772
| 3 | Crew for Tipper ( 4 ) |  |  | Hour | 32 | 100.2 | 3206.4
| 4 | Crew for Tower crane ( 2 ) |  |  | Hour | 16 | 103 | 1648
| 5 | Crew for Pump |  |  | Hour | 8 | 48.3 | 386.4
| 6 | Crew for Needle vibrator ( 2 ) |  |  | Hour | 16 | 92.6 | 1481.6
| 7 | Mason Class-I |  |  | Day | 4 | 258 | 1032
| 8 | Foreman |  |  | Day | 2 | 258 | 516
| 9 | mazdoor
|  | for silo ( cement handling ) |  |  | Day | 2 | 196 | 392
|  | for batching plant |  |  | Day | 2 | 196 | 392
|  | for conveyor system |  |  | Day | 2 | 196 | 392
|  | for laying & vibrating |  |  | Day | 6 | 196 | 1176
|  | for cleaning / washing / curing |  |  | Day | 2 | 196 | 392
| 10 | Labour cost for shuttering |  |  | sqm | 120 | 76.1 | 9132
|  |  |  | Total cost of Labour |  |  | Rs: | 22400.8
| labour component/unit qty |  |  |  |  | 93.3
| Add contractor's profit and overhead charges |  |  |  | 14% | 13.1
| labour component/unit qty (including contractor's profit) |  |  |  |  | 106.4
ABSTRACT:
| A. Cost of Materials including seigniorage charges |  |  |  |  | Rs: |  | 448905.6
| B. Hire charges of Machinery |  |  |  |  | Rs: |  | 36784.8
| C. Cost of Labour |  |  |  |  | Rs: |  | 22400.8
[6 empty] | Total | Rs: | 508091.2
| Add for conveyor system @ |  |  |  |  | 3% |  | 15242.74
| Add for electric sub-station/ Demand charges @ |  |  |  |  | 2.5% |  | 12702.28
| Add for trestle bridge for tower crane track @ |  |  |  |  | 4% |  | 20323.65
[6 empty] | Total | Rs: | 556359.87
| D.Add for contractor's profit and overheads on (A+B+C+other percentages) |  |  |  |  | 14% | Rs. | 77890.38
| Total cost for |  |  |  | 240 | cum | Rs: | 634250.25
| Rate per |  | cum |  | (A+B+C+D)/240 |  | Rs: | 2642.7
IRR-DAW-2-4 | Providing and laying insitu vibrated M-20 ( 28 days cube compressive
strength not less than 20 N / sq mm ) grade cement concrete using 40 mm
down size approved, clean, hard, graded aggregates including cost of all
materials, machinery, labour, formwork, centering, scaffolding, cleaning,
batching, mixing, placing in position, levelling, vibrating, finishing, curing
etc.,complete for RCC works of gallery, sluice, spillway crest, spillway d / s
face, energy dissipating structures, training walls, piers, abutments and
such other locations with initial lead upto 1 km and all lifts.
( Cement content : 310 kg / cum with use of super plasticiser,
CA : 0.90 cum, blending ratio of CA--50:30:20, FA : 0.40 cum)
DATA: | For 1 cum CC :- |  |  |  |  | :
| Coarse aggregates | [5 empty] | 0.9 | cum
| Blending ratio |  |  |  |  | : | 50:30
| Fine aggregate |  |  |  |  | : | 0.4 | cum.
| Cement |  |  |  |  | : | 310 | kg.
| Super plasticizer |  |  |  |  | : | 1.24 | kg.
Assume daily average concreting programme of about 500 cum.
Details of plant and machinery same as in item IRR-DAW-2-2.
For batching and mixing deploy 2 x 1.5 cum capacity batching plant.
For conveying and placing consider combination of tippers and tower cranes.
Deploy 2 tower cranes of 5 t ( average ) lifting capacity.
Deploy 4 tippers for 30 cum / hour output of batching plant.
Deploy 1 air compressor 7 cmm capacity for cleaning surface, air supply
to batching plant and for operating concrete bucket doors.
| Output of concrete per shift of 8 hours |  |  |  | ( 30 x 8 ) | : | 240 | cum
| Formwork |  |  |  |  | : | 1.5 | sqm per cum
| Use rate of heavy duty shutters considered at 1.5 times | [5 empty] | of concrete considered.
normal shutters.
| Use rate of normal shutter / sqm as per Item-IRR-DAW-2-2 annexure-A |  |  |  |  | Rs: | 166.09
| Use rate of heavy duty shutter / sqm |  |  |  |  | Rs: | 249.14
Scaffolding / supports etc @ 15 percent of shuttering.
Work force other than operating crew :
| Foreman for controlling crane movements |  |  |  |  | : | 2 | Nos.
| Mason Cl I for laying concrete ( 2 at each placing point ) |  |  |  |  | : | 4 | Nos.
| mazdoors for loading cement to silo |  |  |  |  | : | 2 | Nos.
| mazdoors for batching operations |  |  |  |  | : | 2 | Nos.
| mazdoors for conveyer / air & water jet cleaning. |  |  |  |  | : | 2 | Nos.
| mazdoors for handling buckets( 3 at each point ) |  |  |  |  | : | 6 | Nos.
| mazdoors for cleaning / curing etc |  |  |  |  | : | 2 | Nos.
| Labour charges for erecting & dismantling shuttering / sqm |  |  |  |  | : | 50.73
( As per data in Item-IRR-DAW-2-2 annexure-B )
For erecting & dismantling heavy duty shutters consider labour charges at
1.5 times the labour charges for erecting & dismantling normal shuttering.
| Labour charges for erecting & dismantling heavy duty shuttering / sqm | [5 empty] | 76.1
Add for labour charges for scaffolding / supports @ 15% of shuttering.
DATA: |  |  |  | RATE ANALYSIS
UNIT:
| A. MATERIALS: | [5 empty] | 240 | cum
| Sl No |  | Particulars |  | Unit | Quantity | Rate | Amount
[7 empty] | in Rs. | in Rs
| 1 | Cement for mix |  |  | kg | 74400 | 3.7 | 275280
| 2 | Cement for incidentals @ 3 kg / cum |  |  | kg | 720 | 3.7 | 2664
|  | Coarse aggregate 40-20 mm |  |  | cum | 108 | 975 | 105300
|  | Coarse aggregate 20-10 mm |  |  | cum | 64.8 | 1025 | 66420
|  | Coarse aggregate 10 mm below |  |  | cum | 43.2 | 750 | 32400
| 3 | Fine aggregate ( screened ) |  |  | cum | 96 | 260 | 24960
| 4 | Super Plasticizer or AEA |  |  | kg | 297.6 | 50 | 14880
| 5 | Use rate of shuttering |  |  | sqm | 360 | 249.14 | 89690.4
| 6 | Scaffolding of shuttering @ |  |  | 15% |  |  | 13453.56
|  | Add seigniorage charges on CA @ (Included in material rates) |  |  |  |  | Rs: | 0
|  | Add seigniorage charges on FA @ (Included in material rates) |  |  |  |  | Rs: | 0
|  |  |  | Total cost of Materials |  |  | Rs: | 625047.96
B. MACHINERY:
| Sl No |  | Description |  | Unit | Quantity | Rate | Amount
[7 empty] | in Rs. | in Rs
| 1 | Batching plant 2 x 1.5 cum |  |  | Hour | 8 | 306.7 | 2453.6
|  | Fuel / Energy charges |  |  | Hour | 8 | 211.7 | 1693.6
| 2 | Air compressor 7 cmm ( ele ) |  |  | Hour | 8 | 96.5 | 772
|  | Fuel / Energy charges |  |  | Hour | 8 | 173.2 | 1385.6
| 3 | Tipper |  |  | Hour | 32 | 329.5 | 10544
|  | Fuel / Energy charges |  |  | Hour | 32 | 200.1 | 6403.2
| 4 | Tower crane 5 t |  |  | Hour | 16 | 663.1 | 10609.6
|  | Fuel / Energy charges |  |  | Hour | 16 | 100.1 | 1601.6
| 5 | Concrete bucket |  |  | Hour | 40 | 12 | 480
|  | Fuel / Energy charges |  |  | Hour | 40 | 0 | 0
| 6 | 10 hp pump ( ele ) |  |  | Hour | 8 | 3 | 24
|  | Fuel / Energy charges |  |  | Hour | 8 | 38.5 | 308
| 7 | Needle vibrator 60 mm dia ( ele ) |  |  | Hour | 16 | 7.3 | 116.8
|  | Fuel / Energy charges |  |  | Hour | 16 | 5.8 | 92.8
| 8 | Sundries |  |  | LS | 10 | 30 | 300
|  |  | Total hire charges of Machinery |  |  |  | Rs: | 36784.8
C. LABOUR:
| Sl No |  | Description |  | Unit | Quantity | Rate | Amount
[7 empty] | in Rs. | in Rs
| 1 | Crew for Batching plant |  |  | Hour | 8 | 185.3 | 1482.4
| 2 | Crew for Air compressor |  |  | Hour | 8 | 96.5 | 772
| 3 | Crew for Tipper ( 4 ) |  |  | Hour | 32 | 100.2 | 3206.4
| 4 | Crew for Tower crane ( 2 ) |  |  | Hour | 16 | 103 | 1648
| 5 | Crew for Pump |  |  | Hour | 8 | 48.3 | 386.4
| 6 | Crew for Needle vibrator ( 2 ) |  |  | Hour | 16 | 92.6 | 1481.6
| 7 | Mason Class-I |  |  | Day | 4 | 258 | 1032
| 8 | Foreman |  |  | Day | 2 | 258 | 516
| 9 | mazdoor | [5 empty] | 0
|  | for silo ( cement handling ) |  |  | Day | 2 | 196 | 392
|  | for batching plant |  |  | Day | 2 | 196 | 392
|  | for conveyor system |  |  | Day | 2 | 196 | 392
|  | for laying & vibrating |  |  | Day | 6 | 196 | 1176
|  | for cleaning / washing / curing |  |  | Day | 2 | 196 | 392
| 10 | Labour cost for shuttering |  |  | sqm | 360 | 76.1 | 27396
| 11 | Labour cost for scaffolding @ |  |  | 15% |  |  | 4109.4
|  |  |  | Total cost of Labour |  |  | Rs: | 44774.2
| labour component/unit qty |  |  |  |  | 186.6
| Add contractor's profit and overhead charges |  |  |  | 14% | 26.1
| labour component/unit qty (including contractor's profit) |  |  |  |  | 212.7
ABSTRACT:
| A. Cost of Materials including seigniorage charges | [5 empty] | Rs: | 625047.96
| B. Hire charges of Machinery | [5 empty] | Rs: | 36784.8
| C. Cost of Labour | [5 empty] | Rs: | 44774.2
[6 empty] | Total | Rs: | 706606.96
| Add for aggregate conveyor system @ |  |  |  |  | 3% |  | 21198.21
| Add for electric sub-station / Demand charges @ |  |  |  |  | 2.5% |  | 17665.17
| Add for trestle bridge for tower crane track @ |  |  |  |  | 4% |  | 28264.28
[6 empty] | Total | Rs: | 773734.62
| D.Add for contractor's profit and overheads on (A+B+C+other percentages) |  |  |  |  | 14% | Rs. | 108322.85
| Total cost for |  |  |  | 240 | cum | Rs: | 882057.47
| Rate per |  | cum |  | (A+B+C+D)/240 |  | Rs: | 3675.2
IRR-DAW-2-4A | Providing and laying insitu vibrated M-25 ( 28 days cube compressive
new Item2-2010-11 | strength not less than 25 N / sq mm ) grade cement concrete using 40 mm
down size approved, clean, hard, graded aggregates including cost of all
materials, machinery, labour, formwork, centering, scaffolding, cleaning,
batching, mixing, placing in position, levelling, vibrating, finishing, curing
etc.,complete for RCC works of gallery, sluice, spillway crest, spillway d / s
face, energy dissipating structures, training walls, piers, abutments and
such other locations with initial lead upto 1 km and all lifts.
( Cement content : 360 kg / cum with use of super plasticiser,
CA : 0.90 cum, blending ratio of CA--50:30:20, FA : 0.40 cum)
DATA: | For 1 cum CC :- |  |  |  |  | :
| Coarse aggregates | [5 empty] | 0.9 | cum
| Blending ratio |  |  |  |  | : | 50:30
| Fine aggregate |  |  |  |  | : | 0.4 | cum.
| Cement |  |  |  |  | : | 360 | kg.
| Super plasticizer |  |  |  |  | : | 1.44 | kg.
Assume daily average concreting programme of about 500 cum.
Details of plant and machinery same as in item IRR-DAW-2-2.
For batching and mixing deploy 2 x 1.5 cum capacity batching plant.
For conveying and placing consider combination of tippers and tower cranes.
Deploy 2 tower cranes of 5 t ( average ) lifting capacity.
Deploy 4 tippers for 30 cum / hour output of batching plant.
Deploy 1 air compressor 7 cmm capacity for cleaning surface, air supply
to batching plant and for operating concrete bucket doors.
| Output of concrete per shift of 8 hours |  |  |  | ( 30 x 8 ) | : | 240 | cum
| Formwork |  |  |  |  | : | 1.5 | sqm per cum
| Use rate of heavy duty shutters considered at 1.5 times | [5 empty] | of concrete considered.
normal shutters.
| Use rate of normal shutter / sqm as per Item-IRR-DAW-2-2 annexure-A |  |  |  |  | Rs: | 166.09
| Use rate of heavy duty shutter / sqm |  |  |  |  | Rs: | 249.14
Scaffolding / supports etc @ 15 percent of shuttering.
Work force other than operating crew :
| Foreman for controlling crane movements |  |  |  |  | : | 2 | Nos.
| Mason Cl I for laying concrete ( 2 at each placing point ) |  |  |  |  | : | 4 | Nos.
| mazdoors for loading cement to silo |  |  |  |  | : | 2 | Nos.
| mazdoors for batching operations |  |  |  |  | : | 2 | Nos.
| mazdoors for conveyer / air & water jet cleaning. |  |  |  |  | : | 2 | Nos.
| mazdoors for handling buckets( 3 at each point ) |  |  |  |  | : | 6 | Nos.
| mazdoors for cleaning / curing etc |  |  |  |  | : | 2 | Nos.
| Labour charges for erecting & dismantling shuttering / sqm |  |  |  |  | : | 50.73
( As per data in Item-IRR-DAW-2-2 annexure-B )
For erecting & dismantling heavy duty shutters consider labour charges at
1.5 times the labour charges for erecting & dismantling normal shuttering.
| Labour charges for erecting & dismantling heavy duty shuttering / sqm | [5 empty] | 76.1
Add for labour charges for scaffolding / supports @ 15% of shuttering.
DATA: |  |  |  | RATE ANALYSIS
UNIT:
| A. MATERIALS: | [5 empty] | 240 | cum
| Sl No |  | Particulars |  | Unit | Quantity | Rate | Amount
[7 empty] | in Rs. | in Rs
| 1 | Cement for mix |  |  | kg | 86400 | 3.7 | 319680
| 2 | Cement for incidentals @ 3 kg / cum |  |  | kg | 720 | 3.7 | 2664
|  | Coarse aggregate 40-20 mm |  |  | cum | 108 | 975 | 105300
|  | Coarse aggregate 20-10 mm |  |  | cum | 64.8 | 1025 | 66420
|  | Coarse aggregate 10 mm below |  |  | cum | 43.2 | 750 | 32400
| 3 | Fine aggregate ( screened ) |  |  | cum | 96 | 260 | 24960
| 4 | Super Plasticizer or AEA |  |  | kg | 345.6 | 50 | 17280
| 5 | Use rate of shuttering |  |  | sqm | 360 | 249.14 | 89690.4
| 6 | Scaffolding of shuttering @ |  |  | 15% |  |  | 13453.56
|  | Add seigniorage charges on CA @ (Included in material rates) |  |  |  |  | Rs: | 0
|  | Add seigniorage charges on FA @ (Included in material rates) |  |  |  |  | Rs: | 0
|  |  |  | Total cost of Materials |  |  | Rs: | 671847.96
B. MACHINERY:
| Sl No |  | Description |  | Unit | Quantity | Rate | Amount
[7 empty] | in Rs. | in Rs
| 1 | Batching plant 2 x 1.5 cum |  |  | Hour | 8 | 306.7 | 2453.6
|  | Fuel / Energy charges |  |  | Hour | 8 | 211.7 | 1693.6
| 2 | Air compressor 7 cmm ( ele ) |  |  | Hour | 8 | 96.5 | 772
|  | Fuel / Energy charges |  |  | Hour | 8 | 173.2 | 1385.6
| 3 | Tipper |  |  | Hour | 32 | 329.5 | 10544
|  | Fuel / Energy charges |  |  | Hour | 32 | 200.1 | 6403.2
| 4 | Tower crane 5 t |  |  | Hour | 16 | 663.1 | 10609.6
|  | Fuel / Energy charges |  |  | Hour | 16 | 100.1 | 1601.6
| 5 | Concrete bucket |  |  | Hour | 40 | 12 | 480
|  | Fuel / Energy charges |  |  | Hour | 40 | 0 | 0
| 6 | 10 hp pump ( ele ) |  |  | Hour | 8 | 3 | 24
|  | Fuel / Energy charges |  |  | Hour | 8 | 38.5 | 308
| 7 | Needle vibrator 60 mm dia ( ele ) |  |  | Hour | 16 | 7.3 | 116.8
|  | Fuel / Energy charges |  |  | Hour | 16 | 5.8 | 92.8
| 8 | Sundries |  |  | LS | 10 | 30 | 300
|  |  | Total hire charges of Machinery |  |  |  | Rs: | 36784.8
C. LABOUR:
| Sl No |  | Description |  | Unit | Quantity | Rate | Amount
[7 empty] | in Rs. | in Rs
| 1 | Crew for Batching plant |  |  | Hour | 8 | 185.3 | 1482.4
| 2 | Crew for Air compressor |  |  | Hour | 8 | 96.5 | 772
| 3 | Crew for Tipper ( 4 ) |  |  | Hour | 32 | 100.2 | 3206.4
| 4 | Crew for Tower crane ( 2 ) |  |  | Hour | 16 | 103 | 1648
| 5 | Crew for Pump |  |  | Hour | 8 | 48.3 | 386.4
| 6 | Crew for Needle vibrator ( 2 ) |  |  | Hour | 16 | 92.6 | 1481.6
| 7 | Mason Class-I |  |  | Day | 4 | 258 | 1032
| 8 | Foreman |  |  | Day | 2 | 258 | 516
| 9 | mazdoor | [5 empty] | 0
|  | for silo ( cement handling ) |  |  | Day | 2 | 196 | 392
|  | for batching plant |  |  | Day | 2 | 196 | 392
|  | for conveyor system |  |  | Day | 2 | 196 | 392
|  | for laying & vibrating |  |  | Day | 6 | 196 | 1176
|  | for cleaning / washing / curing |  |  | Day | 2 | 196 | 392
| 10 | Labour cost for shuttering |  |  | sqm | 360 | 76.1 | 27396
| 11 | Labour cost for scaffolding @ |  |  | 15% |  |  | 4109.4
|  |  |  | Total cost of Labour |  |  | Rs: | 44774.2
| labour component/unit qty |  |  |  |  | 186.6
| Add contractor's profit and overhead charges |  |  |  | 14% | 26.1
| labour component/unit qty (including contractor's profit) |  |  |  |  | 212.7
ABSTRACT:
| A. Cost of Materials including seigniorage charges | [5 empty] | Rs: | 671847.96
| B. Hire charges of Machinery | [5 empty] | Rs: | 36784.8
| C. Cost of Labour | [5 empty] | Rs: | 44774.2
[6 empty] | Total | Rs: | 753406.96
| Add for aggregate conveyor system @ |  |  |  |  | 3% |  | 22602.21
| Add for electric sub-station / Demand charges @ |  |  |  |  | 2.5% |  | 18835.17
| Add for trestle bridge for tower crane track @ |  |  |  |  | 4% |  | 30136.28
[6 empty] | Total | Rs: | 824980.62
| D.Add for contractor's profit and overheads on (A+B+C+other percentages) |  |  |  |  | 14% | Rs. | 115497.29
| Total cost for |  |  |  | 240 | cum | Rs: | 940477.91
| Rate per |  | cum |  | (A+B+C+D)/240 |  | Rs: | 3918.7
IRR-DAW-2-4B | Providing and laying insitu vibrated M-25 ( 28 days cube compressive
new Item3-2010-11 | strength not less than 25 N / sq mm ) grade cement concrete using 20 mm
down size approved, clean, hard, graded aggregates including cost of all
materials, machinery, labour, formwork, centering, scaffolding, cleaning,
batching, mixing, placing in position, levelling, vibrating, finishing, curing
etc.,complete for RCC works of gallery, sluice, spillway crest, spillway d / s
face, energy dissipating structures, training walls, piers, abutments and
such other locations with initial lead upto 1 km and all lifts.
( Cement content : 380 kg / cum with use of super plasticiser,
CA : 0.90 cum, blending ratio of CA--65:35, FA : 0.40 cum)
DATA: | For 1 cum CC :- |  |  |  |  | :
| Coarse aggregates | [5 empty] | 0.9 | cum
| Blending ratio |  |  |  |  | : | 65:35
| Fine aggregate |  |  |  |  | : | 0.4 | cum.
| Cement |  |  |  |  | : | 380 | kg.
| Super plasticizer |  |  |  |  | : | 1.52 | kg.
Assume daily average concreting programme of about 500 cum.
Details of plant and machinery same as in item IRR-DAW-2-2.
For batching and mixing deploy 2 x 1.5 cum capacity batching plant.
For conveying and placing consider combination of tippers and tower cranes.
Deploy 2 tower cranes of 5 t ( average ) lifting capacity.
Deploy 4 tippers for 30 cum / hour output of batching plant.
Deploy 1 air compressor 7 cmm capacity for cleaning surface, air supply
to batching plant and for operating concrete bucket doors.
| Output of concrete per shift of 8 hours |  |  |  | ( 30 x 8 ) | : | 240 | cum
| Formwork |  |  |  |  | : | 1.5 | sqm per cum
| Use rate of heavy duty shutters considered at 1.5 times | [5 empty] | of concrete considered.
normal shutters.
| Use rate of normal shutter / sqm as per Item-IRR-DAW-2-2 annexure-A |  |  |  |  | Rs: | 166.09
| Use rate of heavy duty shutter / sqm |  |  |  |  | Rs: | 249.14
Scaffolding / supports etc @ 15 percent of shuttering.
Work force other than operating crew :
| Foreman for controlling crane movements |  |  |  |  | : | 2 | Nos.
| Mason Cl I for laying concrete ( 2 at each placing point ) |  |  |  |  | : | 4 | Nos.
| mazdoors for loading cement to silo |  |  |  |  | : | 2 | Nos.
| mazdoors for batching operations |  |  |  |  | : | 2 | Nos.
| mazdoors for conveyer / air & water jet cleaning. |  |  |  |  | : | 2 | Nos.
| mazdoors for handling buckets( 3 at each point ) |  |  |  |  | : | 6 | Nos.
| mazdoors for cleaning / curing etc |  |  |  |  | : | 2 | Nos.
| Labour charges for erecting & dismantling shuttering / sqm |  |  |  |  | : | 50.73
( As per data in Item-IRR-DAW-2-2 annexure-B )
For erecting & dismantling heavy duty shutters consider labour charges at
1.5 times the labour charges for erecting & dismantling normal shuttering.
| Labour charges for erecting & dismantling heavy duty shuttering / sqm | [5 empty] | 76.1
Add for labour charges for scaffolding / supports @ 15% of shuttering.
DATA: |  |  |  | RATE ANALYSIS
UNIT:
| A. MATERIALS: | [5 empty] | 240 | cum
| Sl No |  | Particulars |  | Unit | Quantity | Rate | Amount
[7 empty] | in Rs. | in Rs
| 1 | Cement for mix |  |  | kg | 91200 | 3.7 | 337440
| 2 | Cement for incidentals @ 3 kg / cum |  |  | kg | 720 | 3.7 | 2664
|  | Coarse aggregate 20-10 mm |  |  | cum | 140.4 | 1025 | 143910
|  | Coarse aggregate 10 mm below |  |  | cum | 75.6 | 750 | 56700
| 3 | Fine aggregate ( screened ) |  |  | cum | 96 | 260 | 24960
| 4 | Super Plasticizer or AEA |  |  | kg | 364.8 | 50 | 18240
| 5 | Use rate of shuttering |  |  | sqm | 360 | 249.14 | 89690.4
| 6 | Scaffolding of shuttering @ |  |  | 15% |  |  | 13453.56
|  | Add seigniorage charges on CA @ (Included in material rates) |  |  |  |  | Rs: | 0
|  | Add seigniorage charges on FA @ (Included in material rates) |  |  |  |  | Rs: | 0
|  |  |  | Total cost of Materials |  |  | Rs: | 687057.96
B. MACHINERY:
| Sl No |  | Description |  | Unit | Quantity | Rate | Amount
[7 empty] | in Rs. | in Rs
| 1 | Batching plant 2 x 1.5 cum |  |  | Hour | 8 | 306.7 | 2453.6
|  | Fuel / Energy charges |  |  | Hour | 8 | 211.7 | 1693.6
| 2 | Air compressor 7 cmm ( ele ) |  |  | Hour | 8 | 96.5 | 772
|  | Fuel / Energy charges |  |  | Hour | 8 | 173.2 | 1385.6
| 3 | Tipper |  |  | Hour | 32 | 329.5 | 10544
|  | Fuel / Energy charges |  |  | Hour | 32 | 200.1 | 6403.2
| 4 | Tower crane 5 t |  |  | Hour | 16 | 663.1 | 10609.6
|  | Fuel / Energy charges |  |  | Hour | 16 | 100.1 | 1601.6
| 5 | Concrete bucket |  |  | Hour | 40 | 12 | 480
|  | Fuel / Energy charges |  |  | Hour | 40 | 0 | 0
| 6 | 10 hp pump ( ele ) |  |  | Hour | 8 | 3 | 24
|  | Fuel / Energy charges |  |  | Hour | 8 | 38.5 | 308
| 7 | Needle vibrator 60 mm dia ( ele ) |  |  | Hour | 16 | 7.3 | 116.8
|  | Fuel / Energy charges |  |  | Hour | 16 | 5.8 | 92.8
| 8 | Sundries |  |  | LS | 10 | 30 | 300
|  |  | Total hire charges of Machinery |  |  |  | Rs: | 36784.8
C. LABOUR:
| Sl No |  | Description |  | Unit | Quantity | Rate | Amount
[7 empty] | in Rs. | in Rs
| 1 | Crew for Batching plant |  |  | Hour | 8 | 185.3 | 1482.4
| 2 | Crew for Air compressor |  |  | Hour | 8 | 96.5 | 772
| 3 | Crew for Tipper ( 4 ) |  |  | Hour | 32 | 100.2 | 3206.4
| 4 | Crew for Tower crane ( 2 ) |  |  | Hour | 16 | 103 | 1648
| 5 | Crew for Pump |  |  | Hour | 8 | 48.3 | 386.4
| 6 | Crew for Needle vibrator ( 2 ) |  |  | Hour | 16 | 92.6 | 1481.6
| 7 | Mason Class-I |  |  | Day | 4 | 258 | 1032
| 8 | Foreman |  |  | Day | 2 | 258 | 516
| 9 | mazdoor | [5 empty] | 0
|  | for silo ( cement handling ) |  |  | Day | 2 | 196 | 392
|  | for batching plant |  |  | Day | 2 | 196 | 392
|  | for conveyor system |  |  | Day | 2 | 196 | 392
|  | for laying & vibrating |  |  | Day | 6 | 196 | 1176
|  | for cleaning / washing / curing |  |  | Day | 2 | 196 | 392
| 10 | Labour cost for shuttering |  |  | sqm | 360 | 76.1 | 27396
| 11 | Labour cost for scaffolding @ |  |  | 15% |  |  | 4109.4
|  |  |  | Total cost of Labour |  |  | Rs: | 44774.2
| labour component/unit qty |  |  |  |  | 186.6
| Add contractor's profit and overhead charges |  |  |  | 14% | 26.1
| labour component/unit qty (including contractor's profit) |  |  |  |  | 212.7
ABSTRACT:
| A. Cost of Materials including seigniorage charges | [5 empty] | Rs: | 687057.96
| B. Hire charges of Machinery | [5 empty] | Rs: | 36784.8
| C. Cost of Labour | [5 empty] | Rs: | 44774.2
[6 empty] | Total | Rs: | 768616.96
| Add for aggregate conveyor system @ |  |  |  |  | 3% |  | 23058.51
| Add for electric sub-station / Demand charges @ |  |  |  |  | 2.5% |  | 19215.42
| Add for trestle bridge for tower crane track @ |  |  |  |  | 4% |  | 30744.68
[6 empty] | Total | Rs: | 841635.57
| D.Add for contractor's profit and overheads on (A+B+C+other percentages) |  |  |  |  | 14% | Rs. | 117828.98
| Total cost for |  |  |  | 240 | cum | Rs: | 959464.55
| Rate per |  | cum |  | (A+B+C+D)/240 |  | Rs: | 3997.8
IRR-DAW-2-5 | Providing and laying insitu vibrated M-15 ( 28 days cube compressive
strength not less than 15 N / sq mm ) grade cement concrete using 40 mm
down size approved, clean, hard, graded aggregates including cost of all
materials, machinery, labour, formwork, centering, scaffolding, cleaning,
batching, mixing, placing in position, levelling, vibrating, finishing, curing
etc.,complete for plain concrete works with initial lead upto 1 km and
all lifts. ( Cement content : 260 kg / cum with use of super plasticiser,
CA : 0.90 cum, Blending Ratio of CA -- 50:30:20, FA : 0.40 cum)
DATA: | For 1 cum CC :- |  |  |  |  | :
| Coarse aggregates | [5 empty] | 0.9 | cum
| Blending ratio |  |  |  |  | : | 50 :30 : 20
| Fine aggregate |  |  |  |  | : | 0.4 | cum.
| Cement |  |  |  |  | : | 260 | kg.
| Super plasticizer |  |  |  |  | : | 1.04 | kg.
Equivalent volume batching assumed.
| Size of concrete mixer |  |  |  |  | : | 300 / 200 | ltr.
Cycle time for batching 1 mix :
| Batching 40-20 mm CA |  |  |  |  | : | 4 | min
| Batching 20-10 mm & 10 mm below CA |  |  |  | parellel activity |  | -----
| Batching fine aggregate |  |  |  | parellel activity |  | -----
| Batching cement |  |  |  | parellel activity |  | -----
| Loading mixer drum & miscellaneous |  |  |  |  | : | 1.5 | min
| Mixing and unloading |  |  |  | parellel activity | : | -----
| Cycle time for batching / mixing / unloading 1 mix |  |  |  |  | : | 5.5 | min
| Av. output of 300 / 200 ltr mixer / day :( 50 / 260 ) x ( 50 / 5.5 ) x8 | [5 empty] | 13.986 | cum
| Labour requirement: |  |  |  |  | or say | 14 | cum
| Batching 40-20 mm CA |  |  |  | mazdoors |  | 3 | Nos.
| Batching 20-10 mm & 10 mm below CA |  |  |  | mazdoors |  | 3 | Nos.
| Batching fine aggregate |  |  |  | mazdoors |  | 3 | Nos.
| Batching cement |  |  |  | mazdoors |  | 2 | Nos.
| Remixing and conveying concrete |  |  |  | mazdoors |  | 18 | Nos.
| Laying concrete |  |  |  | Mason |  | 1 | Nos.
[5 empty] | mazdoors |  | 3 | Nos.
| Washing / cleaning / curing etc |  |  |  | mazdoor |  | 1 | Nos.
| Formwork |  | 1.00 sqm per cum of concrete considered.
| Scaffolding |  | : Cost of scaffolding materials considered at 15 percent of shuttering.
| Use rate of shuttering ( Annexure-A Item-IRR-DAW-2-2 ) |  |  |  |  | Rs: | 166.09 | sqm
| Labour cost for erecting & dismantling shuttering |  |  |  |  | Rs: | 50.73 | sqm
( As per annexure-B in item- IRR-DAW-2-2 )
Labour charges for erecting & dismantling scaffolding : 15 % of labour for shuttering.
DATA: |  |  |  | RATE ANALYSIS
UNIT :
| A. MATERIALS: | [5 empty] | 14 | cum
| Sl No |  | Particulars |  | Unit | Quantity | Rate | Amount
[7 empty] | in Rs. | in Rs
| 1 | Cement for mix |  |  | kg | 3640 | 3.7 | 13468
|  | Cement for incidentals @ 3 kg |  |  | kg | 42 | 3.7 | 155.4
| 2 | Coarse aggregate 40-20 mm |  |  | cum | 6.3 | 975 | 6142.5
|  | Coarse aggregate 20-10 mm |  |  | cum | 3.78 | 1025 | 3874.5
|  | Coarse aggregate 10 mm below |  |  | cum | 2.52 | 750 | 1890
| 3 | Fine aggregate ( screened ) |  |  | cum | 5.6 | 260 | 1456
| 4 | Super plasticizer |  |  | kg | 14.56 | 50 | 728
| 5 | Use rate of shuttering |  |  | sqm | 14 | 166.09 | 2325.26
| 6 | Use rate of scaffolding @ |  |  | 15% |  |  | 348.79
|  | Add seigniorage charges on CA @ (Included in material rates) |  |  |  |  | Rs: | 0
|  | Add seigniorage charges on FA @ (Included in material rates) |  |  |  |  | Rs: | 0
|  |  |  | Total cost of Materials |  |  | Rs: | 30388.45
B. MACHINERY:
| Sl No |  | Description |  | Unit | Quantity | Rate | Amount
[7 empty] | in Rs. | in Rs
| 1 | Concrete mixer 300 / 200 ltr ( ele ) |  |  | Hour | 8 | 37.6 | 300.8
|  | Fuel / Energy charges |  |  | Hour | 8 | 19.2 | 153.6
| 2 | 10 hp pump ( ele ) |  |  | Hour | 1 | 3 | 3
|  | Fuel / Energy charges |  |  | Hour | 1 | 38.5 | 38.5
| 3 | Needle vibrator 40 mm dia ( ele ) |  |  | Hour | 8 | 6.1 | 48.8
|  | Fuel / Energy charges |  |  | Hour | 8 | 3.8 | 30.4
|  |  |  | Total hire charges of Machinery |  |  | Rs: | 575.1
C. LABOUR:
| Sl No |  | Description |  | Unit | Quantity | Rate | Amount
[7 empty] | in Rs. | in Rs
| 1 | Crew for Concrete mixer |  |  | Hour | 8 | 128.7 | 1029.6
| 2 | Crew for Pump |  |  | Hour | 1 | 48.3 | 48.3
| 3 | Crew for Needle vibrator |  |  | Hour | 8 | 92.6 | 740.8
| 4 | Mason Class-I |  |  | Day | 1 | 258 | 258
| 5 | mazdoor
|  | for batching cement ( cement handling |  |  | Day | 2 | 196 | 392
|  | for batching other materials |  |  | Day | 9 | 196 | 1764
|  | for loading mortar pans |  |  | Day | 4 | 196 | 784
|  | for laying |  |  | Day | 3 | 196 | 588
|  | for conveying concrete |  |  | Day | 14 | 196 | 2744
|  | for cleaning / washing / curing |  |  | Day | 1 | 196 | 196
| 6 | Labour cost of shuttering |  |  | sqm | 14 | 50.73 | 710.22
| 7 | Labour cost of scaffolding @ |  |  | 15% |  |  | 106.53
|  |  |  | Total cost of Labour |  |  | Rs: | 9361.45
| labour component/unit qty |  |  |  |  | 668.7
| Add contractor's profit and overhead charges |  |  |  | 14% | 93.6
| labour component/unit qty (including contractor's profit) |  |  |  |  | 762.3
ABSTRACT:
| A. Cost of Materials including seigniorage charges | [5 empty] | Rs: | 30388.45
| B. Hire charges of Machinery | [5 empty] | Rs: | 575.1
| C. Cost of Labour | [5 empty] | Rs: | 9361.45
[6 empty] | Total | Rs: | 40325
| D.Add for contractor's profit and overheads on (A+B+C) |  |  |  |  | 14% | Rs. | 5645.5
| Total cost for |  |  |  | 14 | cum | Rs: | 45970.5
| Rate per |  | cum |  | (A+B+C+D)/14 |  | Rs: | 3283.6
IRR-DAW-2-6 | Providing and laying insitu vibrated M-15 ( 28 days cube compressive
strength not less than 15 N / sq mm ) grade cement concrete using 40 mm
down size approved, clean, hard, graded aggregates with placing and
sinking plums of size 150 to 80 mm upto 15 percent for gravity type
structures including cost of all materials, machinery, labour, formwork,
scaffolding, cleaning, batching, mixing, placing in position, levelling,
vibrating, finishing, curing etc.,complete with initial lead upto 1 km and
all lifts. ( Cement content : 260 kg / cum of concrete with use of plums
and super plasticiser of 0.4% of cement quantity, CA : 0.77 cum,
Blending Ratio of CA : 50:30:20,FA : 0.34 cum,
plums of size 150 to 80 mm : 0.25 cum)
DATA: | For 1 cum plum CC :- |  |  |  |  | :
| Coarse aggregates | [5 empty] | 0.77 | cum
| Blending ratio |  |  |  |  | : | 50:30
| Fine aggregate |  |  |  |  | : | 0.34 | cum.
| Cement |  |  |  |  | : | 260 | kg.
| Super plasticizer |  |  |  |  | : | 1.04 | kg.
| Plums of size 150 to 180 mm |  |  |  |  | : | 0.25 | cum
Equivalent volume batching assumed.
| Size of concrete mixer |  |  |  |  | : | 300/ 200 | ltr.
| Cycle time for batching 1 mix : |  |  |  |  | :
| Batching 40-20 mm CA |  |  |  |  | : | 4 | min
| Batching 20-10 mm & 10 mm below CA |  |  |  | parellel activity |  | --
| Batching fine aggregate |  |  |  | parellel activity |  | --
| Batching cement |  |  |  | parellel activity |  | --
| Loading mixer drum & miscellaneous | [5 empty] | 1.5 | min
| Mixing and unloading |  |  |  | parellel activity |  | --
| Cycle time for batching / mixing / unloading 1 mix | [5 empty] | 5.5 | min
| Av. output of 300 / 200 ltr mixer / day :( 50 / 260 ) x ( 50 / 5.5 )x8 | [5 empty] | 13.986 | cum
| Quantity of plum concrete for 15 % plums (13.99 / 0.85 ) |  |  |  |  | say: | 16.45 | cum
Labour requirement:
| Batching 40-20 mm CA |  |  | mazdoors |  | : | 3 | Nos.
| Batching 20-10 mm & 10 mm below CA |  |  | mazdoors |  | : | 3 | Nos.
| Batching fine aggregate |  |  | mazdoors |  | : | 3 | Nos.
| Batching cement |  |  | mazdoors |  | : | 2 | Nos.
| Remixing and conveying concrete |  |  | mazdoors |  | : | 18 | Nos.
| Conveying plums |  |  | mazdoors |  | : | 3 | Nos.
| Laying concrete and plums |  |  | Mason |  | : | 1 | No.
|  |  |  | mazdoors |  | : | 4 | Nos.
| Washing / cleaning / curing etc |  |  | Light mazdoors |  | : | 1 | No.
Formwork :Average 1.00 sqm / cum of concrete considered for gravity type
walls.
Scaffolding : Cost of scaffolding materials considered at 15 percent of
shuttering.
| Use rate of shuttering ( Annexure-A Item-IRR-DAW-2-2 ) |  |  |  |  | Rs: | 166.09 | sqm
| Labour cost for erecting & dismantling shuttering |  |  |  |  | Rs: | 50.73 | sqm
( As per annexure-B in item- IRR-DAW-2-2 )
Labour charges for erecting & dismantling scaffolding : 15 % of labour for shuttering.
DATA: |  |  |  | RATE ANALYSIS
| A. MATERIALS: |  |  |  |  | UNIT: | 16.45 | cum
| Sl No |  | Particulars |  | Unit | Quantity | Rate | Amount
[7 empty] | in Rs. | in Rs
| 1 | Cement for mix |  |  | kg | 4277 | 3.7 | 15824.9
|  | Cement for incidentals @ 3 kg / cum |  |  | kg | 49.35 | 3.7 | 182.6
| 2 | Coarse aggregate 40-20 mm |  |  | cum | 6.33 | 975 | 6171.75
|  | Coarse aggregate 20-10 mm |  |  | cum | 3.8 | 1025 | 3895
|  | Coarse aggregate 10 mm below |  |  | cum | 2.53 | 750 | 1897.5
| 3 | Plums of size 150 to 80 mm |  |  | cum | 4.1125 | 286 | 1176.18
| 4 | Fine aggregate ( screened ) |  |  | cum | 5.593 | 260 | 1454.18
| 5 | Super Plasticizer |  |  | kg | 17.108 | 50 | 855.4
| 6 | Use rate of shuttering for 40 uses |  |  | sqm | 16.45 | 166.09 | 2732.18
| 7 | Scaffolding of shuttering @ |  |  | 15% |  |  | 409.83
|  | Add seigniorage charges on CA @ (Included in material rates) |  |  |  |  | Rs: | 0
|  | Add seigniorage charges on FA @ (Included in material rates) |  |  |  |  | Rs: | 0
|  |  |  | Total cost of Materials |  |  | Rs: | 34599.52
B. MACHINERY:
| Sl No |  | Description |  | Unit | Quantity | Rate | Amount
[7 empty] | in Rs. | in Rs
| 1 | Concrete mixer 300 / 200 ltr ( ele ) |  |  | Hour | 8 | 37.6 | 300.8
|  | Fuel / Energy charges |  |  | Hour | 8 | 19.2 | 153.6
| 2 | 10 hp pump ( ele ) |  |  | Hour | 1 | 3 | 3
|  | Fuel / Energy charges |  |  | Hour | 1 | 38.5 | 38.5
| 3 | Needle vibrator 60 mm dia ( ele ) |  |  | Hour | 8 | 7.3 | 58.4
|  | Fuel / Energy charges |  |  | Hour | 8 | 5.8 | 46.4
|  |  |  | Total hire charges of Machinery |  |  | Rs: | 600.7
C. LABOUR:
| Sl No |  | Description |  | Unit | Quantity | Rate | Amount
[7 empty] | in Rs. | in Rs
| 1 | Crew for Concrete mixer |  |  | Hour | 8 | 128.7 | 1029.6
| 2 | Crew for Pump |  |  | Hour | 1 | 48.3 | 48.3
| 3 | Crew for Needle vibrator |  |  | Hour | 8 | 92.6 | 740.8
| 4 | Mason Class-I |  |  | Day | 1 | 258 | 258
| 5 | work inspector |  |  | Day | 1 | 250 | 250
| 6 | mazdoor
|  | for batching cement ( cement handling |  |  | Day | 2 | 196 | 392
|  | for batching other materials |  |  | Day | 9 | 196 | 1764
|  | for loading mortar pans |  |  | Day | 4 | 196 | 784
|  | for loading plums |  |  | Day | 1 | 196 | 196
|  | for laying concrete and plums |  |  | Day | 4 | 196 | 784
|  | for conveying concrete |  |  | Day | 13.986 | 196 | 2741.26
|  | for conveying plums |  |  | Day | 3 | 196 | 588
|  | for cleaning / washing / curing |  |  | Day | 1 | 196 | 196
| 7 | Labour for shuttering |  |  | sqm | 16.45 | 50.73 | 834.51
| 8 | Labour for scaffolding @ |  |  | 15% |  |  | 125.18
|  |  |  | Total cost of Labour |  |  | Rs: | 10731.65
| labour component/unit qty |  |  |  |  | 652.4
| Add contractor's profit and overhead charges |  |  |  | 14% | 91.3
| labour component/unit qty (including contractor's profit) |  |  |  |  | 743.7
ABSTRACT:
| A. Cost of Materials including seigniorage charges | [5 empty] | Rs: | 34599.52
| B. Hire charges of Machinery | [5 empty] | Rs: | 600.7
| C. Cost of Labour | [5 empty] | Rs: | 10731.65
[6 empty] | Total | Rs: | 45931.87
| D.Add for contractor's profit and overheads on (A+B+C) |  |  |  |  | 14% | Rs. | 6430.46
| Total cost for |  |  |  | 16.45 | cum | Rs: | 52362.33
| Rate per |  | cum |  | (A+B+C+D)/16.45 |  | Rs: | 3183.1
IRR-DAW-2-7 | Providing and laying insitu vibrated M-10 ( 28 days cube compressive
strength not less than 10 N / sq mm ) grade cement concrete using 40 mm
down size approved, clean, hard, graded aggregates including cost of all
materials, machinery, labour, formwork, centering, scaffolding, cleaning,
batching, mixing, placing in position, levelling, vibrating, finishing, curing
etc.,complete for plain concrete works with initial lead upto 1 km and all
lifts. ( Cement content 220 kg / cum with use of super plasticiser,
CA : 0.90 cum, Blending Ratio of CA : 50:30:20, FA : 0.40 cum)
DATA: | For 1 cum CC :-
| Coarse aggregates |  |  |  |  | : | 0.9 | cum.
| Blending ratio | [5 empty] | 65:35
| Fine aggregate |  |  |  |  | : | 0.4 | cum.
| Cement |  |  |  |  | : | 220 | kg.
| Super plasticizer |  |  |  |  | : | 0.88 | kg.
Equivalent volume batching assumed.
| Size of concrete mixer |  |  |  |  | : | 300/ 200 | ltr.
Cycle time for batching 1 mix :
| Batching 40-20 mm CA |  |  |  |  | : | 4 | min
| Batching 20-10 mm & 10 mm below CA |  |  |  | parellel activity | : | ---
| Batching fine aggregate |  |  |  | parellel activity | : | ---
| Batching cement |  |  |  | parellel activity | : | ---
| Loading mixer drum & miscellaneous |  |  |  |  | : | 1.5 | min
| Mixing and unloading |  |  |  | parellel activity | : | ---
| Cycle time for batching / mixing / unloading 1 mix |  |  |  |  | : | 5.5 | min
| Av. output of 300 / 200 ltr mixer / day :( 50 / 190 ) x ( 50 / 5.5 ) x8 | [5 empty] | 16.53 | cum
Labour requirement:
| Batching 40-20 mm CA |  |  |  | mazdoors |  | 3 | Nos
| Batching 20-10 mm & 10 mm below CA |  |  |  | mazdoors |  | 3 | Nos
| Batching fine aggregate |  |  |  | mazdoors |  | 3 | Nos
| Batching cement |  |  |  | mazdoors |  | 2 | Nos
| Remixing and conveying concrete |  |  |  | mazdoors |  | 20.53 | Nos
| Laying concrete |  |  |  | Mason |  | 1 | No
[5 empty] | mazdoors |  | 3 | Nos.
| Washing / cleaning / curing etc |  |  |  | Light mazdoors |  | 1 | No.
Formwork : 1.00 sqm per cum of concrete considered.
Scaffolding : Cost of scaffolding materials considered at 15 percent of
shuttering.
| Use rate of shuttering ( Annexure-A Item-IRR-DAW-2-2 ) |  |  |  |  | Rs: | 166.09 | sqm
| Labour cost for erecting & dismantling shuttering |  |  |  |  | Rs: | 50.73 | sqm
( As per annexure-B Item- IRR-DAW-2-2)
Labour charges for erecting & dismantling scaffolding : 15 % of labour for shuttering.
DATA: |  |  |  | RATE ANALYSIS
UNIT:
| A. MATERIALS: | [5 empty] | 16.53 | cum
| Sl No |  | Particulars |  | Unit | Quantity | Rate | Amount
[7 empty] | in Rs. | in Rs
| 1 | Cement for mix |  |  | kg | 3636.6 | 3.7 | 13455.42
|  | Cement for incidentals @ 3 kg/ cum |  |  | kg | 49.59 | 3.7 | 183.48
| 2 | Coarse aggregate 40-20 mm |  |  | cum | 7.4385 | 975 | 7252.54
|  | Coarse aggregate 20-10 mm |  |  | cum | 4.4631 | 1025 | 4574.68
|  | Coarse aggregate 10 mm below |  |  | cum | 2.9754 | 750 | 2231.55
| 3 | Fine aggregate ( screened ) |  |  | cum | 6.612 | 260 | 1719.12
| 4 | Super plasticizer |  |  | kg | 14.5464 | 50 | 727.32
| 5 | Use rate of shuttering |  |  | sqm | 16.53 | 166.09 | 2745.47
| 6 | Use rate of scaffolding @ |  |  | 15% |  |  | 411.82
|  | Add seigniorage charges on CA @ (Included in material rates) |  |  |  |  | Rs: | 0
|  | Add seigniorage charges on FA @ (Included in material rates) |  |  |  |  | Rs: | 0
|  |  |  | Total cost of Materials |  |  | Rs: | 33301.4
B. MACHINERY:
| Sl No |  | Description |  | Unit | Quantity | Rate | Amount
[7 empty] | in Rs. | in Rs
| 1 | Concrete mixer 300 / 200 ltr ( ele ) |  |  | Hour | 8 | 37.6 | 300.8
|  | Fuel / Energy charges |  |  | Hour | 8 | 19.2 | 153.6
| 2 | 10 hp pump ( ele ) |  |  | Hour | 1 | 3 | 3
|  | Fuel / Energy charges |  |  | Hour | 1 | 38.5 | 38.5
| 3 | Needle vibrator 40 mm dia ( ele ) |  |  | Hour | 8 | 6.1 | 48.8
|  | Fuel / Energy charges |  |  | Hour | 8 | 3.8 | 30.4
|  |  |  | Total hire charges of Machinery |  |  | Rs: | 575.1
C. LABOUR:
| Sl No |  | Description |  | Unit | Quantity | Rate | Amount
[7 empty] | in Rs. | in Rs
| 1 | Crew for Concrete mixer |  |  | Hour | 8 | 128.7 | 1029.6
| 2 | Crew for Pump |  |  | Hour | 1 | 48.3 | 48.3
| 3 | Crew for Needle vibrator |  |  | Hour | 8 | 92.6 | 740.8
| 4 | Mason Class-I |  |  | Day | 1 | 258 | 258
| 5 | mazdoor
|  | for batching cement ( cement handling |  |  | Day | 2 | 196 | 392
|  | for batching other materials |  |  | Day | 9 | 196 | 1764
|  | for loading mortar pans |  |  | Day | 4 | 196 | 784
|  | for laying |  |  | Day | 3 | 196 | 588
|  | for conveying concrete |  |  | Day | 16.53 | 196 | 3239.88
|  | for cleaning / washing / curing |  |  | Day | 1 | 196 | 196
| 6 | Labour cost of shuttering |  |  | sqm | 16.53 | 50.73 | 838.57
| 7 | Labour cost of scaffolding @ |  |  | 15% |  |  | 125.79
|  |  |  | Total cost of Labour |  |  | Rs: | 10004.94
| labour component/unit qty |  |  |  |  | 605.3
| Add contractor's profit and overhead charges |  |  |  | 14% | 84.7
| labour component/unit qty (including contractor's profit) |  |  |  |  | 690
ABSTRACT:
| A. Cost of Materials including seigniorage charges | [5 empty] | Rs: | 33301.4
| B. Hire charges of Machinery | [5 empty] | Rs: | 575.1
| C. Cost of Labour | [5 empty] | Rs: | 10004.94
[6 empty] | Total | Rs: | 43881.44
| D.Add for contractor's profit and overheads on (A+B+C) |  |  |  |  | 14% | Rs. | 6143.4
| Total cost for |  |  |  | 16.53 | cum | Rs: | 50024.84
| Rate per |  | cum |  | (A+B+C+D)/16.53 |  | Rs: | 3026.3
IRR-DAW-2-8 | Providing and laying insitu vibrated M-15 ( 28 days cube compressive
strength not less than 15 N / sq mm ) grade cement concrete using 20 mm
down size approved, clean, hard, graded aggregates including cost of all
materials, machinery, labour, formwork, centering, scaffolding, cleaning,
batching, mixing, placing in position, levelling, vibrating, finishing, curing
etc.,complete for plain concrete works with initial lead upto 1 km and all
lifts. ( Cement content : 280 kg / cum with use of super plasticiser,
CA : 0.80 cum, Blending Ratio of CA -- 65:35, FA : 0.44 cum)
DATA: | For 1 cum CC :-
| Coarse aggregates |  |  |  |  | : | 0.8 | cum.
| Blending ratio |  |  |  |  | : | 65:35
| Fine aggregate |  |  |  |  | : | 0.44 | cum.
| Cement |  |  |  |  | : | 280 | kg.
| Super plasticizer |  |  |  |  | : | 1.12 | kg.
Equivalent volume batching assumed.
| Size of concrete mixer |  |  |  |  | : | 300/ 200 | ltr.
| Cycle time for batching 1 mix : |  |  |  |  | :
| Batching 20-10 mm CA |  |  |  |  | : | 3 | min.
| Batching 10 mm below CA |  |  | parellel activity |  | : | ---
| Batching fine aggregate |  |  | parellel activity |  | : | ---
| Batching cement |  |  | parellel activity |  | : | ---
| Loading mixer drum & miscellaneous |  |  |  |  | : | 1.5 | min.
| Mixing and unloading |  |  | parellel activity |  | : | ---
| Cycle time for batching / mixing / unloading 1 mix |  |  |  |  | : | 4.5 | min.
| Av. output of 300 / 200 ltr mixer / day :( 50 / 280 ) x ( 50 / 4.5 ) x8 | [5 empty] | 15.87 | cum.
Labour requirement:
| Batching 20-10 mm CA |  |  | mazdoors |  | : | 3 | Nos.
| Batching 10 mm below CA |  |  | mazdoors |  | : | 3 | Nos.
| Batching fine aggregate |  |  | mazdoors |  | : | 3 | Nos.
| Batching cement |  |  | mazdoors |  | : | 2 | Nos.
| Remixing and conveying concrete |  |  | mazdoors |  | : | 21 | Nos.
| Laying concrete |  |  | Mason |  | : | 1 | No.
|  |  |  | mazdoors |  | : | 3 | Nos.
| Washing / cleaning / curing etc |  |  | Light mazdoors |  | : | 1 | No.
Formwork : 1.00 sqm per cum of concrete considered.
Scaffolding : Cost of scaffolding materials considered at 15 percent of
shuttering.
| Use rate of shuttering ( Annexure-A Item-IRR-DAW-2-2 ) |  |  |  |  | Rs: | 166.09 | sqm
| Labour cost for erecting & dismantling shuttering |  |  |  |  | Rs: | 50.73 | sqm
( As per annexure-B Item- IRR-DAW-2-2 )
Labour charges for erecting & dismantling scaffolding : 15 % of labour for
shuttering.
DATA: |  |  |  | RATE ANALYSIS
UNIT:
| A. MATERIALS: | [5 empty] | 15.87 | cum
| Sl No |  | Particulars |  | Unit | Quantity | Rate | Amount
[7 empty] | in Rs. | in Rs
| 1 | Cement for mix |  |  | kg | 4443.6 | 3.7 | 16441.32
|  | Cement for incidentals @ 3 kg/ cum |  |  | kg | 47.61 | 3.7 | 176.16
| 2 | Coarse aggregate 20-10 mm |  |  | cum | 8.2524 | 1025 | 8458.71
|  | Coarse aggregate 10 mm below |  |  | cum | 4.4436 | 750 | 3332.7
| 3 | Fine aggregate ( screened ) |  |  | cum | 6.9828 | 260 | 1815.53
| 4 | Super plasticiser |  |  | kg | 17.7744 | 50 | 888.72
| 5 | Use rate of shuttering |  |  | sqm | 15.87 | 166.09 | 2635.85
| 6 | Use rate of scaffolding @ |  |  | 15% |  |  | 395.38
|  | Add seigniorage charges on CA @ (Included in material rates) |  |  |  |  | Rs: | 0
|  | Add seigniorage charges on FA @ (Included in material rates) |  |  |  |  | Rs: | 0
|  |  |  | Total cost of Materials |  |  | Rs: | 34144.37
B. MACHINERY:
| Sl No |  | Description |  | Unit | Quantity | Rate | Amount
[7 empty] | in Rs. | in Rs
| 1 | Concrete mixer 300 / 200 ltr ( ele ) |  |  | Hour | 8 | 37.6 | 300.8
|  | Fuel / Energy charges |  |  | Hour | 8 | 19.2 | 153.6
| 2 | 10 hp pump ( ele ) |  |  | Hour | 1 | 3 | 3
|  | Fuel / Energy charges |  |  | Hour | 1 | 38.5 | 38.5
| 3 | Needle vibrator 40 mm dia ( ele ) |  |  | Hour | 8 | 6.1 | 48.8
|  | Fuel / Energy charges |  |  | Hour | 8 | 3.8 | 30.4
|  |  |  | Total hire charges of Machinery |  |  | Rs: | 575.1
C. LABOUR:
| Sl No |  | Description |  | Unit | Quantity | Rate | Amount
[7 empty] | in Rs. | in Rs
| 1 | Crew for Concrete mixer |  |  | Hour | 8 | 128.7 | 1029.6
| 2 | Crew for Pump |  |  | Hour | 1 | 48.3 | 48.3
| 3 | Crew for Needle vibrator |  |  | Hour | 8 | 92.6 | 740.8
| 4 | Mason Class-I |  |  | Day | 1 | 258 | 258
| 5 | mazdoor
|  | for batching cement ( cement handling |  |  | Day | 2 | 196 | 392
|  | for batching other materials |  |  | Day | 9 | 196 | 1764
|  | for loading mortar pans |  |  | Day | 4 | 196 | 784
|  | for laying |  |  | Day | 3 | 196 | 588
|  | for conveying concrete |  |  | Day | 15.87 | 196 | 3110.52
|  | for cleaning / washing / curing |  |  | Day | 1 | 196 | 196
| 6 | Labour cost of shuttering |  |  | sqm | 15.87 | 50.73 | 805.09
| 7 | Labour cost of scaffolding @ |  |  | 15% |  |  | 120.76
|  |  |  | Total cost of Labour |  |  | Rs: | 9837.07
| labour component/unit qty |  |  |  |  | 619.9
| Add contractor's profit and overhead charges |  |  |  | 14% | 86.8
| labour component/unit qty (including contractor's profit) |  |  |  |  | 706.7
ABSTRACT:
| A. Cost of Materials including seigniorage charges | [5 empty] | Rs: | 34144.37
| B. Hire charges of Machinery | [5 empty] | Rs: | 575.1
| C. Cost of Labour | [5 empty] | Rs: | 9837.07
[6 empty] | Total | Rs: | 44556.54
| D.Add for contractor's profit and overheads on (A+B+C) |  |  |  |  | 14% | Rs. | 6237.92
| Total cost for |  |  |  | 15.87 | cum | Rs: | 50794.46
| Rate per |  | cum |  | (A+B+C+D)/15.87 |  | Rs: | 3200.7
IRR-DAW-2-9 | Providing and laying insitu vibrated M-20 ( 28 days cube compressive
strength not less than 20 N / sq mm ) grade cement concrete using 20 mm
down size approved, clean, hard, graded aggregates including cost of all
materials, machinery, labour, formwork, centering, scaffolding, cleaning,
batching, mixing, placing in position, levelling, vibrating, finishing, curing
etc.,complete for RCC works of spillway bridge, blockouts and such
other similar structures with conjested reinforcement with initial lead
upto 1 km and all lifts. ( Cement content : 330 kg / cum with use of
super plasticiser, CA : 0.80 cum, Blending Ratio of CA -- 65:35,
FA : 0.44 cum)
DATA: | For 1 cum CC :-
| Coarse aggregates | [5 empty] | 0.8 | cum.
| Blending ratio : | [5 empty] | 65:35
| Fine aggregate | [5 empty] | 0.44 | cum.
| Cement | [5 empty] | 330 | kg.
| Super plasticizer | [5 empty] | 1.32 | kg.
Equivalent volume batching assumed.
| Size of concrete mixer | [5 empty] | 300/ 200 | ltr.
| Cycle time for batching 1 mix | [5 empty] | --
| Batching 20-10 mm CA | [5 empty] | 3 | min
| Batching 10 mm below CA |  |  |  | parellel activity |  | --
| Batching fine aggregate |  |  |  | parellel activity |  | --
| Batching cement |  |  |  | parellel activity |  | --
| Loading mixer drum & miscellaneous | [5 empty] | 1.5 | min
| Mixing and unloading |  |  |  | parellel activity
| Cycle time for batching / mixing / unloading 1 mix | [5 empty] | 4.5 | min
| Av. output of 300 / 200 ltr mixer / day :( 50 / 330 ) x ( 50 / 4.5 ) x 8 | [5 empty] | 13.47 | cum
Labour requirement:
| Batching 20-10 mm CA |  |  | mazdoors |  | : | 3 | Nos
| Batching 10 mm below CA |  |  | mazdoors |  | : | 3 | Nos
| Batching fine aggregate |  |  | mazdoors |  | : | 3 | Nos
| Batching cement |  |  | mazdoors |  | : | 2 | Nos
| Remixing and conveying concrete |  |  | mazdoors |  | : | 17.47 | Nos
| Laying concrete |  |  | Mason |  | : | 1 | No.
|  |  |  | mazdoors |  | : | 3 | Nos.
| Washing / cleaning / curing etc |  |  | mazdoor |  | : | 1 | No.
Formwork : 2.50 sqm per cum of concrete considered.
Scaffolding : Cost of scaffolding materials considered at 100 percent of shuttering.
| Use rate of shuttering ( Annexure-A Item-IRR-DAW-2-2 ) |  |  |  |  | Rs: | 166.09 | sqm
| Labour cost for erecting & dismantling shuttering |  |  |  |  | Rs: | 50.73 | sqm
( As per annexure-B Item- IRR-DAW-2-2 )
Labour charges for erecting & dismantling scaffolding : 100 % of labour for shuttering.
DATA: |  |  |  | RATE ANALYSIS
UNIT:
| A. MATERIALS: | [5 empty] | 13.47 | cum
| Sl No |  | Particulars |  | Unit | Quantity | Rate | Amount
[7 empty] | in Rs. | in Rs
| 1 | Cement for mix |  |  | kg | 4445.1 | 3.7 | 16446.87
|  | Cement for incidentals @ 3 kg/ cum |  |  | kg | 40.41 | 3.7 | 149.52
| 2 | Coarse aggregate 20-10 mm |  |  | cum | 7.0044 | 1025 | 7179.51
|  | Coarse aggregate 10 mm below |  |  | cum | 3.7716 | 750 | 2828.7
| 3 | Fine aggregate ( screened ) |  |  | cum | 5.9268 | 260 | 1540.97
| 4 | Super plasticiser |  |  | ltr | 17.7804 | 50 | 889.02
| 5 | Use rate of shuttering |  |  | sqm | 33.675 | 166.09 | 5593.08
| 6 | Scaffolding of shuttering @ |  |  | 100% |  |  | 5593.08
|  | Add seigniorage charges on CA @ (Included in material rates) |  |  |  |  | Rs: | 0
|  | Add seigniorage charges on FA @ (Included in material rates) |  |  |  |  | Rs: | 0
[5 empty] | Total cost of Materials |  | Rs: | 40220.75
B. MACHINERY:
| Sl No |  | Description |  | Unit | Quantity | Rate | Amount
[7 empty] | in Rs. | in Rs
| 1 | Concrete mixer 300 / 200 ltr ( ele |  |  | Hour | 8 | 37.6 | 300.8
|  | Fuel / Energy charges |  |  | Hour | 8 | 19.2 | 153.6
| 2 | 10 hp pump ( ele ) |  |  | Hour | 1 | 3 | 3
|  | Fuel / Energy charges |  |  | Hour | 1 | 38.5 | 38.5
| 3 | Needle vibrator 40 mm dia ( ele ) |  |  | Hour | 8 | 6.1 | 48.8
|  | Fuel / Energy charges |  |  | Hour | 8 | 3.8 | 30.4
|  |  |  | Total hire charges of Machinery |  |  | Rs: | 575.1
C. LABOUR:
| Sl No |  | Description |  | Unit | Quantity | Rate | Amount
[7 empty] | in Rs. | in Rs
| 1 | Crew for Concrete mixer |  |  | Hour | 8 | 128.7 | 1029.6
| 2 | Crew for Pump |  |  | Hour | 1 | 48.3 | 48.3
| 3 | Crew for Needle vibrator |  |  | Hour | 8 | 92.6 | 740.8
| 4 | Mason Class-I |  |  | Day | 1 | 258 | 258
| 5 | mazdoor | [5 empty] | 0
|  | for batching cement ( cement handling ) |  |  | Day | 2 | 196 | 392
|  | for batching other materials |  |  | Day | 9 | 196 | 1764
|  | for loading mortar pans |  |  | Day | 4 | 196 | 784
|  | for laying |  |  | Day | 3 | 196 | 588
|  | for conveying concrete |  |  | Day | 13.47 | 196 | 2640.12
|  | for cleaning/ washing/ curing |  |  | Day | 1 | 196 | 196
| 6 | Labour cost of shuttering |  |  | sqm | 33.675 | 50.73 | 1708.33
| 7 | Labour cost of scaffolding @ |  |  | 100% |  |  | 1708.33
|  |  |  | Total cost of Labour |  |  | Rs: | 11857.48
| labour component/unit qty |  |  |  |  | 880.3
| Add contractor's profit and overhead charges |  |  |  | 14% | 123.2
| labour component/unit qty (including contractor's profit) |  |  |  |  | 1003.5
ABSTRACT:
| A. Cost of Materials | [5 empty] | Rs: | 40220.75
| B. Hire charges of Machinery | [5 empty] | Rs: | 575.1
| C. Cost of Labour | [5 empty] | Rs: | 11857.48
[6 empty] | Total | Rs: | 52653.33
| D.Add for contractor's profit and overheads on (A+B+C) |  |  |  |  | 14% | Rs. | 7371.47
| Total cost for |  |  |  | 13.47 | cum | Rs: | 60024.8
| Rate per |  | cum |  | (A+B+C+D)/13.47 |  | Rs: | 4456.2
IRR-DAW-2-10 | Providing and forming porous concrete body drain of size 68.5 x 68.5 cm
with 23 cm diameter central hole using cement and 20 mm down
approved, clean, hard, graded coarse aggregates in 1 : 3.50 proportion by
volume including cost of all materials, machinery, labour, formwork, curing
etc., complete with initial lead upto 1 km and all lifts.
(M15 Cement content : 400kg/cum, CA : 1cum,
Blending Ratio of CA -- 65:35)
DATA: | Area of concrete for body drain : ( 0.685 x 0.685 - 0.7857x0.23x0.23 ) | [5 empty] | 0.428 | sqm.
| For 1 cum porous CC : |  |  |  |  | :
| Coarse aggregate | [5 empty] | 1 | cum
| Blending ratio |  |  |  |  | : | 65:35
| Cement |  |  |  |  | : | 400 | kg.
Consider 20 m porous concrete body drain for analysis.
| Quantity of concrete required for 20 m drain ( 0.428 x 20 ) |  |  |  |  | : | 8.56 | cum.
| Output of 300 / 200 ltr mixer for 8 hours ( 50 x 10 x 8 / 400 ) say | [5 empty] | 9.8039 | cum
| Consider output at 8.56 cum for analysis. | [5 empty] | say 10 cum
| Shuttering requirement: (4 x 0.685 x 20 x1.1 + 3.14 x 0.23 x 20 x 1.1 ) : | [5 empty] | 76 | sqm
| Cost of shuttering as per data in Item-IRR-DAW-2-2 |  |  |  |  | Rs: | 3736.4406 | sqm
| Use rate of shutter considering |  |  | 100 | uses | Rs: | 37.3644 | sqm
| Add for shutter oil 0.2 ltr / sqm @ Rs: |  |  | 50 | ltr. | Rs: | 10 | sqm
| Use rate of shutter per sqm for 100 uses |  |  |  |  | Rs: | 47.3644 | sqm
DATA: |  |  |  | RATE ANALYSIS
UNIT:
| A. MATERIALS: | [5 empty] | 20 | Rm
| Sl No |  | Particulars |  | Unit | Quantity | Rate | Amount
[7 empty] | in Rs. | in Rs
| 1 | Cement |  |  | kg | 3424 | 3.7 | 12668.8
| 2 | Coarse aggregate 20-10 mm |  |  | cum | 5.564 | 1025 | 5703.1
| 3 | Coarse aggregate 10-4.75 mm |  |  | cum | 2.996 | 750 | 2247
| 4 | Use rate of shuttering |  |  | sqm | 76 | 47.3644 | 3599.69
|  | Add seigniorage charges on CA @ (Included in material rates) |  |  |  |  | Rs: | 0
|  | Add seigniorage charges on FA @ (Included in material rates) |  |  |  |  | Rs: | 0
|  |  |  | Total cost of Materials |  |  | Rs: | 24218.59
B. MACHINERY:
| Sl No |  | Description |  | Unit | Quantity | Rate | Amount
[7 empty] | in Rs. | in Rs
| 1 | Concrete mixer 300 / 200 ltr ( ele ) |  |  | Hour | 8 | 37.6 | 300.8
|  | Fuel / Energy charges |  |  | Hour | 8 | 19.2 | 153.6
| 2 | 10 hp pump ( ele ) |  |  | Hour | 0.5 | 3 | 1.5
|  | Fuel / Energy charges |  |  | Hour | 0.5 | 38.5 | 19.25
|  |  |  | Total hire charges of Machinery |  |  | Rs: | 475.15
C. LABOUR:
| Sl No |  | Description |  | Unit | Quantity | Rate | Amount
[7 empty] | in Rs. | in Rs
| 1 | Crew for Concrete mixer |  |  | Hour | 8 | 128.7 | 1029.6
| 2 | Crew for Pump |  |  | Hour | 0.5 | 48.3 | 24.15
| 3 | Mason Class-I |  |  | Day | 1 | 258 | 258
| 4 | mazdoor
|  | for batching cement ( cement handling |  |  | Day | 2 | 196 | 392
|  | for batching other materials |  |  | Day | 6 | 196 | 1176
|  | for loading mortar pans |  |  | Day | 2 | 196 | 392
|  | for laying & packing concrete |  |  | Day | 2 | 196 | 392
|  | for conveying concrete |  |  | Day | 8.56 | 196 | 1677.76
| 5 | Fitter shuttering |  |  | Day | 3 | 237 | 711
|  |  |  | Total cost of Labour |  |  | Rs: | 6052.51
| labour component/unit qty |  |  |  |  | 302.6
| Add contractor's profit and overhead charges |  |  |  | 14% | 42.4
| labour component/unit qty (including contractor's profit) |  |  |  |  | 345
ABSTRACT:
| A. Cost of Materials including seigniorage charges | [5 empty] | Rs: | 24218.59
| B. Hire charges of Machinery | [5 empty] | Rs: | 475.15
| C. Cost of Labour | [5 empty] | Rs: | 6052.51
[6 empty] | Total | Rs: | 30746.25
| D.Add for contractor's profit and overheads on (A+B+C) |  |  |  |  | 14% | Rs. | 4304.48
| Total cost for |  |  |  | 20 | Rm | Rs: | 35050.73
| Rate per |  | Rm |  | (A+B+C+D)/20 |  | Rs: | 1752.5
IRR-DAW-2-11 | Providing and laying insitu vibrated M-20 ( 28 days cube compressive
(a) | strength not less than 20 N / sq mm ) grade cement concrete using 20 mm
down size approved, clean, hard, graded aggregates including cost of
all materials, machinery, labour, formwork, centering, scaffolding, cleaning,
batching, mixing, placing in position, levelling, vibrating, finishing, curing
etc.,complete for RCC solid parapet consisting of 35 cm x 20 cm kerb,
35 cm x 35 cm x 1 m pillars spaced approximately at 3.35 m c / c, 12.5 cm
thick wall 80 cm height with 12.5 cm thick and 35 cm wide coping slab for
wall and 12 .5 cm thick 40 cm x 40 cm coping for pillars with top edges of
kerb and coping chamferred / rounded as directed etc., complete
( excluding cost of providing and placing reinforcement steel and gate )
with initial lead upto 1 km and all lifts.
( Cement content 350 kg / cum with use of super plasticiser( 0.4% by wt.
of cement), CA : 0.80 cum, Blending Ratio of CA--65:35, FA : 0.44 cum)
DATA: | Consider one spillway bridge span of 18 m.
Consider solid parapet for rate analysis for one span.
Consider 0.9 wide opening for approach to pier top hoist platform on d / s side.
| Length of kerb on u /s and d / s ( 18.00 + 18.00 ) |  |  |  |  | : | 36 | m
| Length of parapet ( 18.00 + 18.00 - 0.90 ) |  |  |  |  | : | 35.1 | m
| Number of pillars for 3.35 m c / c spacing |  |  |  |  | : | 12 | Nos.
| Number of wall panels of size 3.00 x 0.80 x 0.125 m |  |  |  |  | : | 10 | Nos.
| Number of wall panels of size 0.45 x 0.80 x 0.125 m (on u/s only) | [5 empty] | 2 | Nos.
| Length of coping for wall panels ( 3 x 10 + 2 x 0.45 ) |  |  |  |  | : | 30.9 | m
| Number of coping slabs for pillers | [5 empty] | 12 | Nos.
Quantity of concrete per span :
| For kerb ( 36 x 0.35 x 0.20 ) |  |  |  |  | : | 2.52 | cum
| For pillars ( 12 x 1 x 0.35 x 0.35 ) |  |  |  |  | : | 1.47 | cum
| For wall panels ( 10 x 3 x 0.80 x 0.125 + 2 x 0.45 x 0.80 x 0.125 ) |  |  |  |  | : | 3.09 | cum
| For wall coping ( 10 x 3 x 0.35 x 0.125 + 2 x 0.45 x 0.35 x 0.125 ) |  |  |  |  | : | 1.35 | cum
| For pillar coping ( 12 x 0.40 x 0.40 x 0.125 ) |  |  |  |  | : | 0.24 | cum
|  |  |  | Total ( say) |  | : | 8.67 | cum
For 1 cum CC :- Coarse aggregates : 0.80 cum.
| Blending ratio |  |  |  |  | : | 65:35
| Fine aggregate |  |  |  |  | : | 0.44 | cum.
| Cement |  |  |  |  | : | 350 | kg.
| Super plasticiser |  |  |  |  | : | 1.4 | kg.
| Equivalent volume batching assumed. Size of concrete mixer : | [5 empty] | 300/ 200 | ltr.
| Since this is a slow work output of mixer is assumed at one span parapet CC | [5 empty] | 8.67 | cum
Requirement of formwork :
| For kerb ( 4 x 18 x 0.20 + 4 x 0.35 x 0.20 ) | [5 empty] | 14.68 | sqm
| For pillars ( 12 x 2 x 0.55 x 1 + 2 x 0.15 x 1 ) | [5 empty] | 13.5 | sqm
| For wall panels ( 10 x 2 x 3 x 0.80 + 2 x 2 x 0.45 x 0.80 + 2 x 0.15 x 0.80 ) | [5 empty] | 49.68 | sqm
| For wall coping ( 0.45 x 3 x 10 + 0.45 x 0.45 x 2 + 2 x 0.35 x 0.15 ) | [5 empty] | 14.01 | sqm
| For pillar coping ( 12 x 4 x 0.35 x 0.15 ) | [5 empty] | 2.52 | sqm
[7 empty] | 95 | sqm
[5 empty] | Total ( say ) |  | 95 | sqm
Scaffolding / supports assumed at 15 percent of formwork.
| Use rate of shuttering ( Annexure-A Item-IRR-DAW-2-2 ) |  |  |  |  | Rs: | 166.09 | sqm
| Labour cost for erecting & dismantling shuttering |  |  |  |  | Rs: | 50.73 | sqm
( As per annexure-B Item- IRR-DAW-2-2)
Labour charges for erecting & dismantling scaffolding : 15 % of labour for
shuttering.
Requirement of labour :
Same as in Item - IRR-DAW-2-9 with 1 Mason Cl - I extra for finishing and mazdoor
| for CC at | 1/cum
DATA: |  |  |  | RATE ANALYSIS
UNIT:
| A. MATERIALS: | [5 empty] | 36 | Rm
| Sl No |  | Particulars |  | Unit | Quantity | Rate | Amount
[7 empty] | in Rs. | in Rs
| 1 | Cement mix |  |  | kg | 3034.5 | 3.7 | 11227.65
|  | Cement for incidentals @ 5 kg / cum |  |  | kg | 43.35 | 3.7 | 160.4
| 2 | Coarse aggregate 20-10 mm |  |  | cum | 4.51 | 1025 | 4622.75
|  | Coarse aggregate 10-4.75 mm |  |  | cum | 2.43 | 750 | 1822.5
| 3 | Fine aggregate ( screened ) |  |  | cum | 3.81 | 260 | 990.6
| 4 | Super plasticiser |  |  | kg | 12.138 | 50 | 606.9
| 5 | Use rate of shuttering |  |  | sqm | 95 | 166.09 | 15778.55
| 6 | Scaffolding of shuttering @ |  |  | 15% |  |  | 2366.78
| 7 | Sundries |  |  | LS | 2 | 30 | 60
|  | Add seigniorage charges on CA @ (Included in material rates) |  |  |  |  | Rs: | 0
|  | Add seigniorage charges on FA @ (Included in material rates) |  |  |  |  | Rs: | 0
|  |  |  | Total cost of Materials |  |  | Rs: | 37636.13
B. MACHINERY:
| Sl No |  | Description |  | Unit | Quantity | Rate | Amount
[7 empty] | in Rs. | in Rs
| 1 | Concrete mixer 300 / 200 ltr ( ele ) |  |  | Hour | 8 | 37.6 | 300.8
|  | Fuel / Energy charges |  |  | Hour | 8 | 19.2 | 153.6
| 2 | Needle vibrator 40 mm ( ele ) |  |  | Hour | 8 | 6.1 | 48.8
|  | Fuel / Energy charges |  |  | Hour | 8 | 3.8 | 30.4
| 3 | 10 hp pump ( ele ) |  |  | Hour | 0.5 | 3 | 1.5
|  | Fuel / Energy charges |  |  | Hour | 0.5 | 38.5 | 19.25
|  |  |  | Total hire charges of Machinery |  |  | Rs: | 554.35
C. LABOUR:
| Sl No |  | Description |  | Unit | Quantity | Rate | Amount
[7 empty] | in Rs. | in Rs
| 1 | Crew for Concrete mixer |  |  | Hour | 8 | 128.7 | 1029.6
| 2 | Crew for Pump |  |  | Hour | 0.5 | 48.3 | 24.15
| 3 | Crew for Vibrator |  |  | Hour | 8 | 92.6 | 740.8
| 4 | Mason Class-I |  |  | Day | 2 | 258 | 516
| 5 | work inspector |  |  | Day | 1 | 250 | 250
| 6 | mazdoor
|  | for batching cement ( cement handling ) |  |  | Day | 2 | 196 | 392
|  | for batching other materials |  |  | Day | 9 | 196 | 1764
|  | for loading mortar pans |  |  | Day | 4 | 196 | 784
|  | for laying & packing concrete |  |  | Day | 2 | 196 | 392
|  | for conveying concrete |  |  | Day | 8.67 | 196 | 1699.32
|  | for curing & miscellaneous |  |  | Day | 2 | 196 | 392
| 7 | Labour for shuttering |  |  | sqm | 95 | 50.73 | 4819.35
| 8 | Labour for scaffolding @ |  |  | 15% |  |  | 722.9
|  |  |  | Total cost of Labour |  |  | Rs: | 13526.12
| labour component/unit qty |  |  |  |  | 375.7
| Add contractor's profit and overhead charges |  |  |  | 0.14 | 52.6
| labour component/unit qty (including contractor's profit) |  |  |  |  | 428.3
ABSTRACT:
| A. Cost of Materials including seigniorage charges | [5 empty] | Rs: | 37636.13
| B. Hire charges of Machinery | [5 empty] | Rs: | 554.35
| C. Cost of Labour | [5 empty] | Rs: | 13526.12
[6 empty] | Total | Rs: | 51716.6
| D.Add for contractor's profit and overheads on (A+B+C) |  |  |  |  | 14% | Rs. | 7240.32
| Total cost for |  |  |  | 36 | Rm | Rs: | 58956.92
| Rate per |  | Rm |  | (A+B+C+D)/36 |  | Rs: | 1637.7
IRR-DAW-2-12 | Providing and laying insitu vibrated M-20 ( 28 days cube compressive
(b) | strength not less than 20 N / sq mm ) grade cement concrete using 20 mm
down size approved, clean, hard, graded aggregates including cost of all
materials, machinery, labour, formwork, centering, scaffolding, cleaning,
batching, mixing, placing in position, levelling, vibrating, finishing, curing
etc.,complete for RCC ornamental parapet consisting of 35 cm x 20 cm
kerb, 35 cm x 35 cm x 1 m pillars spaced approximately at 3.5 m apart,
20 cm x 15 cm posts 80 cm height approximately 30 cm c / c with 12.5 cm
thick and 35 cm wide coping slab for posts and pillars with top edges of
kerb and coping chamferred or rounded as directed etc., complete
( excluding cost of providing and placing reinforcement steel and gate ) with
initial lead upto 1 km and all lifts.
( Cement content : 350 kg / cum with use of super plasticiser(0.4% by wt.
of cement, CA : 0.80 cum, Blending Ratio of CA--65:35, FA : 0.44 cum)
DATA: | Consider one spillway bridge span of 18 m.
Consider solid parapet for rate analysis for one span.
Consider 0.9 wide opening for approach to pier top hoist platform on d / s side.
| Length of kerb on u /s and d / s ( 18.00 + 18.00 ) |  |  |  |  | : | 36 | m
| Length of parapet ( 18.00 + 18.00 - 0.90 ) |  |  |  |  | : | 35.1 | m
| Number of pillars for 3.35 m c / c spacing |  |  |  |  | : | 12 | Nos.
| Number of wall panels of size 3.00 x 0.80 x 0.125 m |  |  |  |  | : | 10 | Nos.
| Number of wall panels of size 0.45 x 0.80 x 0.125 m ( on u/s only ) |  |  |  |  | : | 2 | Nos.
| Length of coping for wall panels ( 3 x 10 + 2 x 0.45 ) |  |  |  |  | : | 30.9 | m
| Number of coping slabs for pillers |  |  |  |  | : | 12 | Nos.
Quantity of concrete per span :
| For kerb ( 36 x 0.35 x 0.20 ) |  |  |  |  | : | 2.52 | cum
| For pillars ( 12 x 1 x 0.35 x 0.35 ) |  |  |  |  | : | 1.47 | cum
| For wall panels ( 10 x 3 x 0.80 x 0.125 + 2 x 0.45 x 0.80 x 0.125 ) |  |  |  |  | : | 3.09 | cum
| For wall coping ( 10 x 3 x 0.35 x 0.125 + 2 x 0.45 x 0.35 x 0.125 ) |  |  |  |  | : | 1.35 | cum
| For pillar coping ( 12 x 0.40 x 0.40 x 0.125 ) |  |  |  |  | : | 0.24 | cum
[5 empty] | Total | : | 8.7 | cum
| Less openings in wall panels ( 10 x 9 x 0.60 x 0.15 x 0.125 ) |  |  |  |  | : | 1.7 | cum
[5 empty] | Total ( say ) | : | 7 | cum
| For 1 cum CC :- Coarse aggregates |  |  |  |  | : | 0.8 | cum.
Blending ratio : 65 :35
| Fine aggregate |  |  |  |  | : | 0.44 | cum.
| Cement |  |  |  |  | : | 350 | kg.
| Super plasticiser |  |  |  |  | : | 1.4 | kg.
| Equivalent volume batching assumed. Size of concrete mixer |  |  |  |  | : | 300/ 200 | ltr.
| Since this is a slow work output of mixer is assumed at one span parapet CC : | [5 empty] | 7 | cum
Requirement of formwork :
| For kerb ( 4 x 18 x 0.20 + 4 x 0.35 x 0.20 ) |  |  |  |  | : | 14.68 | sqm
| For pillars ( 12 x 2 x 0.55 x 1 + 2 x 0.15 x 1 ) |  |  |  |  | : | 13.5 | sqm
| For wall panels ( 10 x 2 x 3 x 0.80 + 2 x 2 x 0.45 x 0.80 + 2 x 0.15 x 0.80 ) |  |  |  |  | : | 49.68 | sqm
| For openings in wall panels ( 10 x 9 x 1.5 x 0.15 ) |  |  |  |  | : | 20.25 | sqm
| For wall coping ( 0.45 x 3 x 10 + 0.45 x 0.45 x 2 + 2 x 0.35 x 0.15 ) |  |  |  |  | : | 14.01 | sqm
| For pillar coping ( 12 x 4 x 0.35 x 0.15 ) |  |  |  |  | : | 2.52 | sqm
[5 empty] | Total ( say ) | : | 115 | sqm
Scaffolding / supports assumed at 15 percent of formwork.
| Use rate of shuttering ( Annexure-A Item-IRR-DAW-2-2 ) |  |  |  |  | : | 166.09 | sqm
| Labour cost for erecting & dismantling shuttering |  |  |  |  | Rs: | 50.73 | sqm
( As per annexure-B Item- IRR-DAW-2-2 )
Labour charges for erecting & dismantling scaffolding : 15 % of labour for shuttering.
Requirement of labour :
| Same as in Item - IRR-DAW-2-9 with 1 Mason Cl - I extra for finishing and mazdoor | [5 empty] | 1 | cum.
for CC at
DATA: |  |  |  | RATE ANALYSIS
UNIT:
| A. MATERIALS: | [5 empty] | 36 | Rm
| Sl No |  | Particulars |  | Unit | Quantity | Rate | Amount
[7 empty] | in Rs. | in Rs
| 1 | Cement mix |  |  | kg | 2450 | 3.7 | 9065
|  | Cenent for incidentals @ 5 kg / cum |  |  | kg | 35 | 3.7 | 129.5
| 2 | Coarse aggregate 20-10 mm |  |  | cum | 3.64 | 1025 | 3731
|  | Coarse aggregate 10-4.75 mm |  |  | cum | 1.96 | 750 | 1470
| 3 | Fine aggregate ( screened ) |  |  | cum | 3.08 | 260 | 800.8
| 4 | Super plasticiser |  |  | kg | 9.8 | 50 | 490
| 5 | Use rate of shuttering |  |  | sqm | 115 | 166.09 | 19100.35
| 6 | Scaffolding of shuttering @ |  |  | 15% |  |  | 2865.0525
| 7 | Sundries |  |  | LS | 2 | 30 | 60
|  | Add seigniorage charges on CA @ (Included in material rates) |  |  |  |  | Rs: | 0
|  | Add seigniorage charges on FA @ (Included in material rates) |  |  |  |  | Rs: | 0
|  |  |  | Total cost of Materials |  |  | Rs: | 37711.7025
B. MACHINERY:
| Sl No |  | Description |  | Unit | Quantity | Rate | Amount
[7 empty] | in Rs. | in Rs
| 1 | Concrete mixer 300 / 200 ltr ( ele |  |  | Hour | 8 | 37.6 | 300.8
|  | Fuel / Energy charges |  |  | Hour | 8 | 19.2 | 153.6
| 2 | Needle vibrator 40 mm ( ele ) |  |  | Hour | 8 | 6.1 | 48.8
|  | Fuel / Energy charges |  |  | Hour | 8 | 3.8 | 30.4
| 3 | 10 hp pump ( ele ) |  |  | Hour | 0.5 | 3 | 1.5
|  | Fuel / Energy charges |  |  | Hour | 0.5 | 38.5 | 19.25
|  |  |  | Total hire charges of Machinery |  |  | Rs: | 554.35
C. LABOUR:
| Sl No |  | Description |  | Unit | Quantity | Rate | Amount
[7 empty] | in Rs. | in Rs
| 1 | Crew for Concrete mixer |  |  | Hour | 8 | 128.7 | 1029.6
| 2 | Crew for Pump |  |  | Hour | 0.5 | 48.3 | 24.15
| 3 | Crew for Vibrator |  |  | Hour | 8 | 92.6 | 740.8
| 4 | Mason Class-I |  |  | Day | 2 | 258 | 516
| 5 | work inspector |  |  | Day | 1 | 250 | 250
| 6 | mazdoor
|  | for batching cement ( cement handling ) |  |  | Day | 2 | 196 | 392
|  | for batching other materials |  |  | Day | 9 | 196 | 1764
|  | for loading mortar pans |  |  | Day | 4 | 196 | 784
|  | for laying & packing concrete |  |  | Day | 2 | 196 | 392
|  | for conveying concrete |  |  | Day | 7 | 196 | 1372
|  | for curing & miscellaneous |  |  | Day | 2 | 196 | 392
| 7 | Labour for shuttering |  |  | sqm | 115 | 50.73 | 5833.95
| 8 | Labour for scaffolding @ |  |  | 15% |  |  | 875.0925
|  |  |  | Total cost of Labour |  |  | Rs: | 14365.5925
| labour component/unit qty |  |  |  |  | 399
| Add contractor's profit and overhead charges |  |  |  | 0.14 | 55.9
| labour component/unit qty (including contractor's profit) |  |  |  |  | 454.9
ABSTRACT:
| A. Cost of Materials including seigniorage charges | [5 empty] | Rs: | 37711.7025
| B. Hire charges of Machinery | [5 empty] | Rs: | 554.35
| C. Cost of Labour | [5 empty] | Rs: | 14365.5925
[6 empty] | Total | Rs: | 52631.645
| D.Add for contractor's profit and overheads on (A+B+C) |  |  |  |  | 14% | Rs. | 7368.43
| Total cost for |  |  |  | 36 | Rm | Rs: | 60000.075
| Rate per |  | Rm |  | (A+B+C+D)/36 |  | Rs: | 1666.7
IRR-DAW-2-13 | Providing and laying insitu M- 25 ( 28 days cube compressive strength not
less than 25 N / sq mm ) grade cement concrete using 20 mm down size
approved, clean, hard, graded aggregates for wearing coat including cost
of all materials, machinery, labour, formwork, cleaning, batching, mixing,
placing in position in alternate panels, levelling, compacting, finishing,
curing, packing joints with asphalt mortar etc., complete
with initial lead upto 1 km and all lifts.
( Cement content : 380 kg / cum with use of super plasticiser(0.4% by
wt. of cement, CA : 0.80 cum, Blending Ratio of CA--65:35, FA : 0.45 cum)
DATA: | For 1 cum CC :-
| Coarse aggregates : | [5 empty] | 0.8 | cum.
| Blending ratio | [5 empty] | 65:35
| Fine aggregate |  |  |  |  | : | 0.45 | cum.
| Cement |  |  |  |  | : | 380 | kg.
| Super plasticizer |  |  |  |  | : | 1.52 | kg.
For wearing coat concrete shall be laid in alternate panels with asphalt
mortar filling for panel joints after curing concrete. The thickness of
concrete shall be 100 mm at the centre of roadway and 50 mm at kerb.
| Cycle time for batching / mixing / unloading 1 mix ( item - IRR-DAW-2-9 ) | [5 empty] | 4.5 | min
| Av. output of 300 / 200 ltr mixer / day :( 50 / 380 ) x ( 50 / 4.5 ) x 8 | [5 empty] | 11.7 | cum
Requirement of labour for concreting :
| Batching 20-10 mm CA |  |  | mazdoors |  | : | 3 | Nos.
| Batching 10 mm below CA |  |  | mazdoors |  | : | 3 | Nos.
| Batching fine aggregate |  |  | mazdoors |  | : | 3 | Nos.
| Batching cement |  |  | mazdoors |  | : | 2 | Nos.
| Remixing and conveying concrete |  |  | mazdoors |  | : | 18 | Nos.
| Laying and compacting / finishing concrete |  |  | Mason Cl - I |  | : | 2 | No.
|  |  |  | mazdoors |  | : | 4 | Nos.
| Packing joints with asphalt mortar |  |  | Mason Cl - I |  | : | 1 | No.
|  |  |  | mazdoor |  | : | 1 | No
| Washing / cleaning / curing etc |  |  | Light mazdoors |  | : | 1 | No.
Formwork : 0.5 sqm / cum of concrete considered for wearing coat.
| Use rate of shuttering for 40 uses ( Annexure-A Item-IRR-DAW-2-2 ) |  |  |  |  | Rs: | 166.09 | sqm
| Labour for shuttering ( Annexure-B Item-IRR-DAW-2-2 ) |  |  |  |  | Rs: | 50.73 | sqm
No scaffolding required for wearing coat concrete laying.
DATA: |  |  |  | RATE ANALYSIS
UNIT:
| A. MATERIALS: | [5 empty] | 11.7 | cum
| Sl No |  | Particulars |  | Unit | Quantity | Rate | Amount
[7 empty] | in Rs. | in Rs
| 1 | Cement for mix |  |  | kg | 4446 | 3.7 | 16450.2
|  | Cement for incidentals @ 5 kg / cum |  |  | kg | 58.5 | 3.7 | 216.45
| 2 | Coarse aggregate 20-10 mm |  |  | cum | 6.084 | 1025 | 6236.1
|  | Coarse aggregate 10 mm below |  |  | cum | 3.276 | 750 | 2457
| 3 | Fine aggregate ( screened ) |  |  | cum | 5.265 | 260 | 1368.9
| 4 | Super Plasticizer |  |  | kg | 17.784 | 50 | 889.2
| 5 | Use rate of shuttering |  |  | sqm | 5.85 | 166.09 | 971.6265
| 6 | Sundries ( asphalt mortar etc ) |  |  | LS | 5 | 30 | 150
|  | Add seigniorage charges on CA @ (Included in material rates) |  |  |  |  | Rs: | 0
|  | Add seigniorage charges on FA @ (Included in material rates) |  |  |  |  | Rs: | 0
|  |  |  | Total cost of Materials |  |  | Rs: | 28739.4765
B. MACHINERY:
| Sl No |  | Description |  | Unit | Quantity | Rate | Amount
[7 empty] | in Rs. | in Rs
| 1 | Concrete mixer 300/200 ltr ( ele ) |  |  | Hour | 8 | 37.6 | 300.8
|  | Fuel / Energy charges |  |  | Hour | 8 | 19.2 | 153.6
| 2 | 10 hp pump ( ele ) |  |  | Hour | 0.5 | 3 | 1.5
|  | Fuel / Energy charges |  |  | Hour | 0.5 | 38.5 | 19.25
|  |  |  | Total hire charges of Machinery |  |  | Rs: | 475.15
C. LABOUR:
| Sl No |  | Description |  | Unit | Quantity | Rate | Amount
[7 empty] | in Rs. | in Rs
| 1 | Crew for Concrete mixer |  |  | Hour | 8 | 128.7 | 1029.6
| 2 | Crew for Pump |  |  | Hour | 0.5 | 48.3 | 24.15
| 3 | Mason Class-I |  |  | Day | 3 | 258 | 774
| 4 | work inspector |  |  | Day | 1 | 250 | 250
| 5 | mazdoor
|  | for batching cement ( cement handling ) |  |  | Day | 2 | 196 | 392
|  | for batching materials |  |  | Day | 9 | 196 | 1764
|  | for loading mortar pans |  |  | Day | 4 | 196 | 784
|  | for laying & compacting |  |  | Day | 5 | 196 | 980
|  | for conveying concrete |  |  | Day | 11.7 | 196 | 2293.2
|  | for cleaning/ washing/ curing |  |  | Day | 1 | 196 | 196
| 6 | Labour cost for shuttering |  |  | sqm | 5.85 | 50.73 | 296.7705
|  |  |  | Total cost of Labour |  |  | Rs: | 8783.7205
| labour component/unit qty |  |  |  |  | 750.7
| Add contractor's profit and overhead charges |  |  |  | 0.14 | 105.1
| labour component/unit qty (including contractor's profit) |  |  |  |  | 855.8
ABSTRACT:
| A. Cost of Materials including seigniorage charges | [5 empty] | Rs: | 28739.4765
| B. Hire charges of Machinery | [5 empty] | Rs: | 475.15
| C. Cost of Labour | [5 empty] | Rs: | 8783.7205
[6 empty] | Total | Rs: | 37998.347
| D.Add for contractor's profit and overheads on (A+B+C) |  |  |  |  | 14% | Rs. | 5319.77
| Total cost for |  |  |  | 11.7 | cum | Rs: | 43318.117
| Rate per |  | cum |  | (A+B+C+D)/11.70 |  | Rs: | 3702.4
IRR-DAW-2-14 | Pre-cooling to control placement temperature of cement concrete in the
range of 18 to 21 C at the concrete placement point by inundation of coarse
aggregates and adding flaked ice as part of mixing water including cost of
all materials, machinery, labour etc., complete with all leads and lifts.
DATA: | Consider M-15 grade concrete using 80 mm down CA and 30-50 mm
slump.
Requirement of materials per cum of concrete:
| Cement | [5 empty] | 210 | kg
| Fine aggregate | [5 empty] | 575 | kg
| Coarse aggregate | [5 empty] | 1490 | kg
| Water for W / C ratio of 0.6 and use of air entraining admixture | [5 empty] | 126 | kg
| Daily concreting programme ( based on data in item - IRR-DAW-2-2 ) | [5 empty] | 500 | cum
| Hourly output of batching plant ( based on data in item-IRR-DAW-2-2 ) | [5 empty] | 30 | cum
| Temperature of concrete at placing point considered | [5 empty] | 18 | deg C
Temperature of concrete at mixing point considering 3 deg C gain in
| temperature during trasportation from batching plant to placing point shall be | [5 empty] | 15 | deg C
Precooling of aggregate is not considered. However, as coarse aggregate
stocked in open area gets heated up in day time spraying of water over
coarse aggregate heaps is considered to keep the aggregate temperature
at minimum possible level.
Use of chilled water and flaked ice considered for mixing concrete.
Material parameters considered / assumed for heat balance equation:
| Weight of Cement |  |  |  | ( Wc ) | : | 210 | kg
| Temperature of cement in silo |  |  |  | ( Tc ) | : | 45 | deg C
| Specific heat of cement |  |  |  | ( Cc ) | : | 0.25
| Weight of Coarse aggregate |  |  |  | ( Wa ) | : | 1490 | kg
| Temperature of wet coarse aggregate in aggregate bin |  |  |  | ( Ta ) | : | 25 | deg C
| Specific heat of coarse aggregate |  |  |  | ( Ca ) | : | 0.22
| Free water in coarse aggregate |  |  |  | ( Wam ) | : | 2 | percent
| Weight of Fine aggregate |  |  |  | ( Ws ) | : | 575 | kg
| Temperature of fine aggregate in bin |  |  |  | ( Ts ) | : | 27 | deg C
| Specific heat of fine aggregate |  |  |  | ( Cs ) | : | 0.22
| Free moisture in fine aggregate |  |  |  | ( Wsm ) | : | 1 | percent
| Weight of Water including free moisture and ice flakes |  |  |  | ( Ww ) | : | 126 | kg
| Temperature of chilled water in mixing water tank |  |  |  | ( Tw ) | : | 5 | deg C
| Specific heat of water |  |  |  | ( Cw ) | : | 1
| Weight of ice flakes |  |  |  | ( Wi ) | :
| Temperature of ice flakes in ice elevator |  |  |  | ( Ti ) | : | (-5.00) | deg C
| Specific heat of ice flakes |  |  |  | ( Ci ) | : | 0.5
Heat dissipated by Cement : Wc x Cc ( Tc - T )
| 210 x 0.25 ( 45 - 15 ) |  |  |  |  | = | 1575
Heat dissipated by Aggregate : Wa x Ca ( Ta - T )
| 1490 x 0.22 ( 25 - 15 ) |  |  |  |  | = | 3278
Heat dissipated by sand : Ws x Cs ( Ts - T )
| 575 x 0.22 ( 27 - 15 ) |  |  |  |  | = | 1518
Heat dissipated by free water in CA : Wam x Cw ( Ta - T )
| 0.02 x 1490 x 1.00 ( 25 - 15 ) |  |  |  |  | = | 298
Heat dissipated by moisture in sand : Wsm x Cw ( Ts - T )
| 0.01 x 575 x 1.00 ( 27 - 15 ) |  |  |  |  | = | 69
Heat dissipated by mixing water : ( Ww - Wam - Wsm - Wi ) Cw ( Tw - T )
| ( 126 - 29.8 - 5.75 - Wi ) x 1.00 x ( 25 - 15 ) |  |  |  |  | = | -10Wi+904.50
Heat absorbed by ice : Wi x ( T - Ci x Ti + 80 )
| Wi x ( 15 - 0.5 x -5 + 80 ) |  |  |  |  | = | 97.5Wi
Heat balance equation:
Heat absorbed = Heat dissipated
97.5 Wi = 1575.00 + 3278.00 + 1518.00 + 298.00 + 69.00 - 904.5 - 10Wi
107.5 Wi = 5833.50
| Weight of ice flake / cum of concrete |  |  | 5833.5 / 107.5 | say | : | 55 | kg
| Quantity of ice required / day for 500 cum concrete |  |  |  |  | : | 27500 | kg
[7 empty] | 27.5 | tonne
Consider 3 Ice making plants of 10 t capacity / Day each with all accessories.
DATA: |  |  |  | RATE ANALYSIS
UNIT:
| A. MATERIALS: | [5 empty] | 500 | cum
| Sl No |  | Particulars |  | Unit | Quantity | Rate | Amount
[7 empty] | in Rs. | in Rs
| 1 | Sundries ( amonia gas etc) |  |  | LS | 3 | 30 | 90
[6 empty] | 0 | 0 | 0
|  |  |  | Total cost of Materials |  |  | Rs: | 90
B. MACHINERY:
| Sl No |  | Description |  | Unit | Quantity | Rate | Amount
[7 empty] | in Rs. | in Rs
| 1 | Ice maker unit consisting of: |  |  | Hour | 24 | 129.7 | 3112.8
Compressor 125 hp - 1 No
Condenser with 30 hp motor - 1 No.
Ice makers 10 t / day each - 3 Nos.
Pump 2 hp for ice cutting - 3 Nos.
Pump 2 hp for pumping water-3 Nos.
Screw conveyor with 15 hp motor -1
Ice elevator with 5 hp motor - 1 No.
|  | Fuel / Energy charges for system |  |  | Hour | 24 | 548.5 | 13164
|  |  |  | Total hire charges of Machinery |  |  | Rs: | 16276.8
C. LABOUR:
| Sl No |  | Description |  | Unit | Quantity | Rate | Amount
[7 empty] | in Rs. | in Rs
| 1 | Crew for Ice maker unit |  |  | Hour | 24 | 77.2 | 1852.8
| 2 | mazdoor
|  | for Ice chamber ( 2 x 3 ) |  |  | Day | 6 | 196 | 1176
|  | for miscellaneous works ( 1 x 3 ) |  |  | Day | 3 | 196 | 588
|  |  |  | Total cost of Labour |  |  | Rs: | 3616.8
| labour component/unit qty |  |  |  |  | 7.2
| Add contractor's profit and overhead charges |  |  |  | 0.14 | 1
| labour component/unit qty (including contractor's profit) |  |  |  |  | 8.2
ABSTRACT:
| A. Cost of Materials | [5 empty] | Rs: | 90
| B. Hire charges of Machinery | [5 empty] | Rs: | 16276.8
| C. Cost of Labour | [5 empty] | Rs: | 3616.8
[6 empty] | Total | Rs: | 19983.6
| D.Add for contractor's profit and overheads on (A+B+C) |  |  |  |  | 14% | Rs. | 2797.7
| Total cost for |  |  |  | 500 | cum | Rs: | 22781.3
| Rate per |  | cum |  | (A+B+C+D)/500 |  | Rs: | 45.6
IRR-DAW-2-15 | Conveying and fixing elastomeric bearing for spillway bridge including
cleaning and preparing surface, mixing and applying adhesive, fixing bearing
in correct position etc., including cost of all materials except bearings,
machinery, labour etc., complete with all leads and lifts.
DATA: | Consider fixing 6 bearings for one spillway bridge span.
| Number of elastomeric bearings for 1 span |  |  |  |  | : | 6 | Nos.
| Quantity of resin and hardener mixture at 0.10 kg / bearing |  |  |  |  | : | 0.6 | ltr.
DATA: |  |  | RATE ANALYSIS
UNIT:
| A. MATERIALS: | [5 empty] | 6 | Nos.
| Sl No |  | Particulars |  | Unit | Quantity | Rate | Amount
[7 empty] | in Rs. | in Rs
| 1 | Synthetic adhesive ( Resin + Hardener ) |  |  | kg | 0.6 | 180 | 108
| 2 | Sundries |  |  | LS | 2 | 30 | 60
|  |  |  | Total cost of Materials |  |  | Rs: | 168
B. MACHINERY:
| Sl No |  | Description |  | Unit | Quantity | Rate | Amount
[7 empty] | in Rs. | in Rs
| 1 | Nil |  |  |  | 0 | 0 | 0
[6 empty] | 0 | 0 | 0
|  |  |  | Total hire charges of Machinery |  |  | Rs: | 0
C. LABOUR:
| Sl No |  | Description |  | Unit | Quantity | Rate | Amount
[7 empty] | in Rs. | in Rs
| 1 | Marker / Erector |  |  | Day | 1 | 258 | 258
| 2 | work inspector |  |  | Day | 1 | 250 | 250
| 3 | mazdoor |  |  | Day | 2 | 196 | 392
|  |  |  | Total cost of Labour |  |  | Rs: | 900
| labour component/unit qty |  |  |  |  | 150
| Add contractor's profit and overhead charges |  |  |  | 0.14 | 21
| labour component/unit qty (including contractor's profit) |  |  |  |  | 171
ABSTRACT:
| A. Cost of Materials | [5 empty] | Rs: | 168
| B. Hire charges of Machinery | [5 empty] | Rs: | 0
| C. Cost of Labour | [5 empty] | Rs: | 900
[6 empty] | Total | Rs: | 1068
| D.Add for contractor's profit and overheads on (A+B+C) |  |  |  |  | 14% | Rs. | 149.52
| Total cost for |  |  |  | 6 | Nos. | Rs: | 1217.52
| Rate per |  | Each |  | (A+B+C+D)/6 |  | Rs: | 202.9
IRR-DAW-2-16 | Providing and constructing 150 mm dia hume pipe weep holes for
concrete / masonry walls including providing 20 x 20 x 20 cm size porous
concrete block made of cement and 20 mm down coarse aggregate in
1 : 4 proportion including 10 cm thick sand backing at the junction of wall
and soil back fill, cost of all materials, machinery, labour etc., complete
with lead upto 1 km and all lifts.
DATA: | Assume average 3 m width of wall.
| Quantity of concrete for porous block ( 0.20 x 0.20 x 0.20 ) | [5 empty] | 0.008 | cum
| Quantity of sand around porous block ( 0.40 x 0.40 x 0.10 ) | [5 empty] | 0.02 | cum
| Hume pipe 150 mm dia | [5 empty] | 2.9 | m
DATA: |  |  |  | RATE ANALYSIS
UNIT:
| A. MATERIALS: | [5 empty] | 3 | Rm
| Sl No |  | Particulars |  | Unit | Quantity | Rate | Amount
[7 empty] | in Rs. | in Rs
| 1 | 150 mm dia hume pipe |  |  | Rm | 2.9 | 210 | 609
| 2 | Cement |  |  | kg | 3 | 3.7 | 11.1
| 3 | 20 - 10 mm coarse aggregate |  |  | cum | 0.008 | 1025 | 8.2
| 4 | Sand ( unscreened ) |  |  | cum | 0.02 | 130 | 2.6
|  | Add seigniorage charges on CA @ (Included in material rates) |  |  |  |  | Rs: | 0
|  | Add seigniorage charges on FA @ (Included in material rates) |  |  |  |  | Rs: | 0
|  |  |  | Total cost of Materials |  |  | Rs: | 630.9
B. MACHINERY:
| Sl No |  | Description |  | Unit | Quantity | Rate | Amount
[7 empty] | in Rs. | in Rs
| 1 | Nil |  |  |  | 0 | 0 | 0
[6 empty] | 0 | 0 | 0
|  |  |  | Total hire charges of Machinery |  |  | Rs: | 0
C. LABOUR:
| Sl No |  | Description |  | Unit | Quantity | Rate | Amount
[7 empty] | in Rs. | in Rs
| 1 | Mason Class-II |  |  | Day | 0.25 | 237 | 59.25
| 2 | mazdoor |  |  | Day | 0.25 | 196 | 49
|  |  |  | Total cost of Labour |  |  | Rs: | 108.25
| labour component/unit qty |  |  |  |  | 36.1
| Add contractor's profit and overhead charges |  |  |  | 0.14 | 5.1
| labour component/unit qty (including contractor's profit) |  |  |  |  | 41.2
ABSTRACT:
| A. Cost of Materials including seigniorage charges | [5 empty] | Rs: | 630.9
| B. Hire charges of Machinery | [5 empty] | Rs: | 0
| C. Cost of Labour | [5 empty] | Rs: | 108.25
[6 empty] | Total | Rs: | 739.15
| D.Add for contractor's profit and overheads on (A+B+C) |  |  |  |  | 14% | Rs. | 103.48
| Total cost for |  |  |  | 3 | Rm | Rs: | 842.63
| Rate per |  | Rm |  | (A+B+C+D)/3 |  | Rs: | 280.9
IRR-DAW-2-17 | Providing and forming expansion joint for spillway bridge consisting of
75 x 75 x 6 mm angles 2 numbers provided with 25 cm long 12 mm dia.
anchors fixed to both flanges at 15 cm c /c and 140 x 6 mm plate welded
on top of one of the angle including cost of all materials, machinery, labour,
providing and fixing 38 mm thick joint filler board matching the thickness of
wearing coat, painting etc., complete with lead upto 1 km and all lifts.
DATA: | Width of spillway bridge considered | [5 empty] | 7.5 | m
Requirement of materials for one expansion joint :
MS plate 140 x 6 mm 7.5 m long @ 47.1 kg / sqm with 2.5 % wastage
| ( 0.14 x 7.50 x 47.10 x 1.025 ) | [5 empty] | 50.7 | kg
MS angles 75 x 75 x 6 mm 7.5 m long 2 Nos. @ 6.8 kg / Rm with
| 2.5 % wastage ( 2 x 7.50 x 6.80 x 1.025 ) | [5 empty] | 104.5 | kg
12 mm dia anchors 0.30 m long @ 15 cm c / c @ 0.89 kg / m with
| 2.5 % wastage ( 100 x 0.30 x 0.89 x 1.025 ) | [5 empty] | 27.4 | kg
| Welding electrodes for welding plate and anchors | [5 empty] | 70 | Nos
| Joint filler board 38 mm thick ( 2 x 19 mm ) | [5 empty] | 1 | sqm
Deploy welding machine for 8 hours for welding plate.
DATA: |  |  |  | RATE ANALYSIS
UNIT:
| A. MATERIALS: | [5 empty] | 7.5 | Rm
| Sl No |  | Particulars |  | Unit | Quantity | Rate | Amount
[7 empty] | in Rs. | in Rs
| 1 | Structural steel plate |  |  | kg | 50.7 | 40 | 2028
| 2 | Structural steel angle |  |  | kg | 104.5 | 34 | 3553
| 3 | 12 dia steel anchors |  |  | kg | 27.4 | 34 | 931.6
| 4 | Welding electrodes |  |  | Nos | 70 | 9 | 630
| 5 | Joint filler board 19 mm thick |  |  | sqm | 1 | 520 | 520
| 6 | Sundries ( cutting gas / paint etc ) |  |  | LS | 1.5 | 30 | 45
|  |  |  | Total cost of Materials |  |  | Rs: | 7707.6
B. MACHINERY:
| Sl No |  | Description |  | Unit | Quantity | Rate | Amount
[7 empty] | in Rs. | in Rs
| 1 | Welding set |  |  | Hour | 8 | 12.2 | 97.6
|  | Fuel / Energy charges |  |  | Hour | 8 | 46.2 | 369.6
| 2 | Sundries (cutting torch/ welding guns etc) |  |  | LS | 2 | 30 | 60
|  |  |  | Total hire charges of Machinery |  |  | Rs: | 527.2
C. LABOUR:
| Sl No |  | Description |  | Unit | Quantity | Rate | Amount
[7 empty] | in Rs. | in Rs
| 1 | Marker / Fabricator / Erector |  |  | Day | 1.5 | 258 | 387
| 2 | Gas cutter / Welder |  |  | Day | 1.5 | 258 | 387
| 3 | mazdoor |  |  | Day | 2 | 196 | 392
[5 empty] | Total cost of Labour |  | Rs: | 1166
| labour component/unit qty |  |  |  |  | 155.5
| Add contractor's profit and overhead charges |  |  |  | 0.14 | 21.8
| labour component/unit qty (including contractor's profit) |  |  |  |  | 177.3
ABSTRACT:
| A. Cost of Materials | [5 empty] | Rs: | 7707.6
| B. Hire charges of Machinery | [5 empty] | Rs: | 527.2
| C. Cost of Labour | [5 empty] | Rs: | 1166
[6 empty] | Total | Rs: | 9400.8
| D.Add for contractor's profit and overheads on (A+B+C) |  |  |  |  | 14% | Rs. | 1316.11
| Total cost for |  |  |  | 7.5 | Rm | Rs: | 10716.91
| Rate per |  | Rm |  | (A+B+C+D)/7.50 |  | Rs: | 1428.9
IRR_DAW-3 | MASONRY & GUNITING WORKS :
IRR-DAW-3-1 | Providing and constructing un-coursed rubble stone masonry using
approved stones in cement mortar 1 : 3 proportion including cost of all
materials, machinery, labour, scaffolding, cleaning, packing mortar, wedging
stone chips, curing etc., complete with initial lead upto 1 km and all lifts.
( Cement content : 190 kg/cum of masonry, rubble stones : 0.85 cum,
stone chips : 0.15 cum/cum, FA : 0.4 cum)
DATA: | For 1 cum masonry :- |  |  |  |  | :
| Rubble stones | [5 empty] | 0.85 | cum
| Stone chips |  |  |  |  | : | 0.15 | cum
| Sand : | [5 empty] | 0.4 | cum
| Cement : | [5 empty] | 190 | kg
| Average output of 300 / 200 ltr mixer : |  |  |  | say | : | 10 | cum / day
| Daily output of masonry for 10 cum mortar with 40 % mortar content |  |  |  |  | : | 25 | cum.
Labour requirement:
| Mason Cl I @ 10 cum / day |  |  |  |  | : | 2.5 | Nos
| Mason Cl II @ 6 cum / day |  |  |  |  | : | 4 | Nos
| Chavalis 4 gangs / day |  |  |  |  | : | 16 | Nos
| mazdoors for batching cement and sand |  |  |  |  | : | 8 | Nos
| for loading mortar pans |  |  |  |  | : | 4 | Nos
| for loading stone chips |  |  |  |  | : | 1 | No.
| for packing mortar |  |  |  |  | : | 10 | Nos.
| mazdoors for conveying mortar / chips |  |  |  |  | : | 12 | Nos.
| for curing & miscellaneous works | [5 empty] | 4 | Nos.
DATA: |  |  |  | RATE ANALYSIS
UNIT:
| A. MATERIALS: | [5 empty] | 25 | cum
| Sl No |  | Particulars |  | Unit | Quantity | Rate | Amount
[7 empty] | in Rs. | in Rs
| 1 | Cement for mortar |  |  | kg | 4750 | 3.7 | 17575
| 2 | Rubble stones |  |  | cum | 21.25 | 230 | 4887.5
| 3 | Stone chips |  |  | cum | 3.75 | 286 | 1072.5
| 4 | Sand ( screened ) |  |  | cum | 10 | 260 | 2600
|  | Add seigniorage charges for sand (included in material cost) |  |  |  |  | Rs: | 0
|  | Add seigniorage charges for Stone (included in material cost) |  |  |  |  | Rs: | 0
[5 empty] | Total cost of Materials |  | Rs: | 26135
B. MACHINERY:
| Sl No |  | Description |  | Unit | Quantity | Rate | Amount
[7 empty] | in Rs. | in Rs
| 1 | Concrete mixer 300 / 200 ltr ( ele ) |  |  | Hour | 8 | 37.6 | 300.8
|  | Fuel / Energy charges |  |  | Hour | 8 | 19.2 | 153.6
| 2 | 10 hp pump ( ele ) |  |  | Hour | 1 | 3 | 3
|  | Fuel / Energy charges |  |  | Hour | 1 | 38.5 | 38.5
|  |  | Total hire charges of Machinery |  |  |  | Rs: | 495.9
C. LABOUR:
| Sl No |  | Description |  | Unit | Quantity | Rate | Amount
[7 empty] | in Rs. | in Rs
| 1 | Crew for Concrete mixer |  |  | Hour | 8 | 128.7 | 1029.6
| 2 | Crew for Pump |  |  | Hour | 1 | 48.3 | 48.3
| 3 | work inspector |  |  | Day | 1 | 250 | 250
| 4 | Mason Class-I |  |  | Day | 2.5 | 258 | 645
| 5 | Mason Class-II |  |  | Day | 4 | 237 | 948
| 6 | Chavali |  |  | Day | 16 | 237 | 3792
| 7 | mazdoor
|  | for batching cement ( cement handling ) |  |  | Day | 2 | 196 | 392
|  | for batching sand |  |  | Day | 6 | 196 | 1176
|  | for loading mortar pans |  |  | Day | 4 | 196 | 784
|  | for laying & packing mortar |  |  | Day | 10 | 196 | 1960
|  | for loading chips |  |  | Day | 1 | 196 | 196
|  | for washing rubble / finishing / curing |  |  | Day | 4 | 196 | 784
|  | for conveying mortar / chips |  |  | Day | 12 | 196 | 2352
|  |  |  | Total cost of Labour |  |  | Rs: | 14356.9
| labour component/unit qty |  |  |  |  | 574.3
| Add contractor's profit and overhead charges |  |  |  | 0.14 | 80.4
| labour component/unit qty (including contractor's profit) |  |  |  |  | 654.7
ABSTRACT:
| A. Cost of Materials including seigniorage charges | [5 empty] | Rs: | 26135
| B. Hire charges of Machinery | [5 empty] | Rs: | 495.9
| C. Cost of Labour | [5 empty] | Rs: | 14356.9
[6 empty] | Total | Rs: | 40987.8
| D.Add for contractor's profit and overheads on (A+B+C) |  |  |  |  | 14% | Rs. | 5738.29
| Total cost for |  |  |  | 25 | cum | Rs: | 46726.09
| Rate per |  | cum |  | (A+B+C+D)/25 |  | Rs: | 1869
IRR-DAW-3-2 | Providing and constructing un-coursed rubble stone masonry using approved stones in
cement mortar 1 : 4 proportion including cost of all materials, machinery, labour, scaffolding,
cleaning, packing mortar, wedging stone chips, curing etc., complete with initial lead upto
1 km and all lifts.
( Cement content : 143 kg/cum of masonry, rubble stones : 0.85 cum,
stone chips : 0.15 cum/cum, FA : 0.4 cum)
For 1 cum masonry :-
DATA: | Rubble stones : | [5 empty] | 0.85 | cum
| Stone chips |  |  |  |  | : | 0.15 | cum.
| Sand |  |  |  |  | : | 0.4 | cum
| Cement |  |  |  |  | : | 143 | kg
| Average output of 300 / 200 |  |  | ltr mixer |  | : | 10 | cum / day
| Daily output of masonry for 10 cum mortar with 40 % mortar content | [5 empty] | 25 | cum
| Labour requirement: |  |  | Same as in item IRR-DAW-3-1.
DATA: |  |  |  | RATE ANALYSIS
UNIT:
| A. MATERIALS: | [5 empty] | 25 | cum
| Sl No |  | Particulars |  | Unit | Quantity | Rate | Amount
[7 empty] | in Rs. | in Rs
| 1 | Cement for mortar |  |  | kg | 3575 | 3.7 | 13227.5
| 2 | Rubble stones |  |  | cum | 21.25 | 230 | 4887.5
| 3 | Stone chips |  |  | cum | 3.75 | 286 | 1072.5
| 4 | Sand ( screened ) |  |  | cum | 10 | 260 | 2600
|  | Add seigniorage charges for sand (included in material cost) |  |  |  |  | Rs: | 0
|  | Add seigniorage charges for Stone (included in material cost) |  |  |  |  | Rs: | 0
|  |  |  | Total cost of Materials |  |  | Rs: | 21787.5
B. MACHINERY:
| Sl No |  | Description |  | Unit | Quantity | Rate | Amount
[7 empty] | in Rs. | in Rs
| 1 | Concrete mixer 300 / 200 ltr(ele) |  |  | Hour | 8 | 37.6 | 300.8
|  | Fuel / Energy charges |  |  | Hour | 8 | 19.2 | 153.6
| 2 | 10 hp pump |  |  | Hour | 1 | 3 | 3
|  | Fuel / Energy charges |  |  | Hour | 1 | 38.5 | 38.5
|  |  | Total hire charges of Machinery |  |  |  | Rs: | 495.9
C. LABOUR:
| Sl No |  | Description |  | Unit | Quantity | Rate | Amount
[7 empty] | in Rs. | in Rs
| 1 | Crew for Concrete mixer |  |  | Hour | 8 | 128.7 | 1029.6
| 2 | Crew for Pump |  |  | Hour | 1 | 48.3 | 48.3
| 3 | work inspector |  |  | Day | 1 | 250 | 250
| 4 | Mason Class-I |  |  | Day | 2.5 | 258 | 645
| 5 | Mason Class-II |  |  | Day | 4 | 237 | 948
| 6 | Chavali |  |  | Day | 16 | 237 | 3792
| 7 | mazdoor
|  | for batching cement ( cement handling ) |  |  | Day | 2 | 196 | 392
|  | for batching sand |  |  | Day | 6 | 196 | 1176
|  | for loading mortar pans |  |  | Day | 4 | 196 | 784
|  | for laying & packing mortar |  |  | Day | 10 | 196 | 1960
|  | for loading chips |  |  | Day | 1 | 196 | 196
|  | for washing rubble / finishing / curing |  |  | Day | 4 | 196 | 784
|  | for conveying mortar / chips |  |  | Day | 12 | 196 | 2352
|  |  |  | Total cost of Labour |  |  | Rs: | 14356.9
| labour component/unit qty |  |  |  |  | 574.3
| Add contractor's profit and overhead charges |  |  |  | 0.14 | 80.4
| labour component/unit qty (including contractor's profit) |  |  |  |  | 654.7
ABSTRACT:
| A. Cost of Materials including seigniorage charges | [5 empty] | Rs: | 21787.5
| B. Hire charges of Machinery | [5 empty] | Rs: | 495.9
| C. Cost of Labour | [5 empty] | Rs: | 14356.9
[6 empty] | Total | Rs: | 36640.3
| D.Add for contractor's profit and overheads on (A+B+C) |  |  |  |  | 14% | Rs. | 5129.64
| Total cost for |  |  |  | 25 | cum | Rs: | 41769.94
| Rate per |  | cum |  | (A+B+C+D)/25 |  | Rs: | 1670.8
IRR-DAW-3-3 | Providing and constructing coursed rubble face stone masonry using
approved rubble stones in cement mortar 1 : 3 proportion including cost
of all materials, machinery, labour, scaffolding, ramps, cleaning, packing
mortar, wedging stone chips, curing etc., with initial lead upto 1 km
and all lifts.
( Thickness of the CR face assumed: 0.75 m,Cement content : 178 kg/cum of masonry,
rubble stones : 0.35 cum, stone chips : 0.15 cum/cum, FA : 0.375 cum,
CR stones 30 x 30 x 45 cm : 9.75 No, CR stones 30 x 30 x 60 cm : 3.25 No)
DATA: | Thickness of CR face stone masonry assumed |  |  |  |  | : | 75 | cm
| For 1 cum masonry |  | CR stones 30 x 30 x 45 |  | cm. | : | 9.75 | Nos.
| Stone Chips |  |  |  |  | : | 0.15 | cum
| CR stones 30 x 30 x 60 cm |  |  |  |  | : | 3.25 | Nos.
| Rubble stones |  |  |  |  | : | 0.35 | cum
| Sand |  |  |  |  | : | 0.375 | cum.
| Cement |  |  |  |  | : | 178 | kg
| Average output of 300 / 200 ltr mixer |  |  |  | say | : | 10 | cum / day
| Daily output of masonry for 10 cum mortar with 37.50 % mortar content | [5 empty] | 26.65 | cum
However, as face stone masonry is comparatively slower 25 cum / day
considered.
Labour requirement:
| Stone Chiseller Cl II |  |  |  |  | : | 7 | Nos.
Other category same as in item IRR-DAW-3-1.
DATA: |  |  |  | RATE ANALYSIS
UNIT:
| A. MATERIALS: | [5 empty] | 25 | cum
| Sl No |  | Particulars |  | Unit | Quantity | Rate | Amount
[7 empty] | in Rs. | in Rs
| 1 | Cement for mortar |  |  | kg | 4450 | 3.7 | 16465
| 2 | Coursed rubble stone 30 x 30 x 45 cm |  |  | Nos | 244 | 13 | 3172 | 9.88
| 3 | Coursed rubble stone 30 x 30 x 60 cm |  |  | Nos | 82 | 15 | 1230 | 4.43
| 4 | Rubble stones |  |  | cum | 8.75 | 230 | 2012.5 | 14.31
| 5 | Stone chips |  |  | cum | 3.75 | 286 | 1072.5 | 12.5
| 6 | Sand ( screened ) |  |  | cum | 9.375 | 260 | 2437.5 | 26.81
|  | Add seigniorage charges for sand (included in material cost) |  |  |  |  | Rs: | 0
|  | Add seigniorage charges for Stone (included in material cost) |  |  |  |  | Rs: | 0
[5 empty] | Total cost of Materials |  | Rs: | 26389.5
B. MACHINERY:
| Sl No |  | Description |  | Unit | Quantity | Rate | Amount
[7 empty] | in Rs. | in Rs
| 1 | Concrete mixer 300 / 200 ltr ( ele ) |  |  | Hour | 8 | 37.6 | 300.8
|  | Fuel / Energy charges |  |  | Hour | 8 | 19.2 | 153.6
| 2 | 10 hp pump ( ele ) |  |  | Hour | 1 | 3 | 3
|  | Fuel / Energy charges |  |  | Hour | 1 | 38.5 | 38.5
|  |  |  | Total hire charges of Machinery |  |  | Rs: | 495.9
C. LABOUR:
| Sl No |  | Description |  | Unit | Quantity | Rate | Amount
[7 empty] | in Rs. | in Rs
| 1 | Crew for Concrete mixer |  |  | Hour | 8 | 128.7 | 1029.6
| 2 | Crew for Pump |  |  | Hour | 1 | 48.3 | 48.3
| 3 | work inspector |  |  | Day | 1 | 250 | 250
| 4 | Stone chiseller Cl -II |  |  | Day | 7 | 237 | 1659
| 5 | Mason Class-I |  |  | Day | 2.5 | 258 | 645
| 6 | Mason Class-II |  |  | Day | 4 | 237 | 948
| 7 | Chavali |  |  | Day | 16 | 237 | 3792
| 8 | mazdoor
|  | for batching cement ( cement handling ) |  |  | Day | 2 | 196 | 392
|  | for batching sand |  |  | Day | 6 | 196 | 1176
|  | for loading mortar pans |  |  | Day | 4 | 196 | 784
|  | for laying & packing mortar |  |  | Day | 10 | 196 | 1960
|  | for loading chips |  |  | Day | 1 | 196 | 196
|  | for washing rubble / finishing / curing |  |  | Day | 4 | 196 | 784
|  | for conveying mortar / chips |  |  | Day | 12 | 196 | 2352
|  |  |  | Total cost of Labour |  |  | Rs: | 16015.9
| labour component/unit qty |  |  |  |  | 640.6
| Add contractor's profit and overhead charges |  |  |  | 0.14 | 89.7
| labour component/unit qty (including contractor's profit) |  |  |  |  | 730.3
ABSTRACT:
| A. Cost of Materials including seigniorage charges | [5 empty] | Rs: | 26389.5
| B. Hire charges of Machinery | [5 empty] | Rs: | 495.9
| C. Cost of Labour | [5 empty] | Rs: | 16015.9
[6 empty] | Total | Rs: | 42901.3
| D.Add for contractor's profit and overheads on (A+B+C) |  |  |  |  | 14% | Rs. | 6006.18
| Total cost for |  |  |  | 25 | cum | Rs: | 48907.48
| Rate per |  | cum |  | (A+B+C+D)/25 |  | Rs: | 1956.3
IRR-DAW-3-4 | Providing and constructing coursed rubble face stone masonry using
approved rubble stones in cement mortar 1 : 4 proportion including cost of
all materials, machinery, labour, scaffolding, ramps, cleaning, packing
mortar, wedging stone chips, curing etc., with initial lead upto 1 km and
all lifts.
( Cement content : 134 kg/cum of masonry, rubble stones : 0.35 cum,
stone chips : 0.15 cum/cum, FA : 0.375 cum,
CR stones 30 x 30 x 45 cm : 9.75 No, CR stones 30 x 30 x 60 cm : 3.25 No)
DATA: | Thickness of CR face stone masonry assumed |  |  |  |  | : | 75 | cm
| For 1 cum masonry |  | CR stones 30 x 30 x 45 |  |  | cm. | 9.75 | Nos.
| CR stones 30 x 30 x 60 |  |  | cm. |  | : | 3.25 | Nos.
| Rubble stones : |  |  |  |  | : | 0.35 | cum
| Sand |  |  |  |  | : | 0.375 | cum.
| Cement |  |  |  |  | : | 134 | kg
| Average output of 300 / 200 ltr mixer |  |  |  |  | : | 10 | cum / day
| Daily output of masonry for 10 cum mortar with 37.50 % mortar content | [5 empty] | 26.65 | cum
However, as face stone masonry is comparatively slower 25 cum / day
considered.
| Labour requirement: |  | Stone Chiseller Cl II |  |  | : | 7 | Nos.
Other category same as in item IRR-DAW-3-1
DATA: |  |  |  | RATE ANALYSIS
UNIT:
| A. MATERIALS: | [5 empty] | 25 | cum
| Sl No |  | Particulars |  | Unit | Quantity | Rate | Amount
[7 empty] | in Rs. | in Rs
| 1 | Cement for mortar |  |  | kg | 3350 | 3.7 | 12395
| 2 | Coursed rubble stone 30 x 30 x 45 cm |  |  | Nos | 244 | 13 | 3172 | 9.88
| 3 | Coursed rubble stone 30 x 30 x 60 cm |  |  | Nos | 82 | 15 | 1230 | 4.43
| 4 | Rubble stones |  |  | cum | 8.75 | 230 | 2012.5 | 8.75
| 5 | Stone chips |  |  | cum | 3.75 | 286 | 1072.5 | 3.75
| 6 | Sand ( screened ) |  |  | cum | 9.375 | 260 | 2437.5 | 26.81
|  | Add seigniorage charges for sand (included in material cost) |  |  |  |  | Rs: | 0
|  | Add seigniorage charges for Stone (included in material cost) |  |  |  |  | Rs: | 0
|  |  |  | Total cost of Materials |  |  | Rs: | 22319.5
B. MACHINERY:
| Sl No |  | Description |  | Unit | Quantity | Rate | Amount
[7 empty] | in Rs. | in Rs
| 1 | Concrete mixer 300 / 200 ltr ( ele ) |  |  | Hour | 8 | 37.6 | 300.8
|  | Fuel / Energy charges |  |  | Hour | 8 | 19.2 | 153.6
| 2 | 10 hp pump ( ele ) |  |  | Hour | 1 | 3 | 3
|  | Fuel / Energy charges |  |  | Hour | 1 | 38.5 | 38.5
|  |  |  | Total hire charges of Machinery |  |  | Rs: | 495.9
C. LABOUR:
| Sl No |  | Description |  | Unit | Quantity | Rate | Amount
[7 empty] | in Rs. | in Rs
| 1 | Crew for Concrete mixer |  |  | Hour | 8 | 128.7 | 1029.6
| 2 | Crew for Pump |  |  | Hour | 1 | 48.3 | 48.3
| 3 | work inspector |  |  | Day | 1 | 250 | 250
| 4 | Stone chiseller Cl -II |  |  | Day | 7 | 237 | 1659
| 5 | Mason Class-I |  |  | Day | 2.5 | 258 | 645
| 6 | Mason Class-II |  |  | Day | 4 | 237 | 948
| 7 | Chavali |  |  | Day | 16 | 237 | 3792
| 8 | mazdoor
|  | for batching cement ( cement handling ) |  |  | Day | 2 | 196 | 392
|  | for batching sand |  |  | Day | 6 | 196 | 1176
|  | for loading mortar pans |  |  | Day | 4 | 196 | 784
|  | for laying & packing mortar |  |  | Day | 10 | 196 | 1960
|  | for loading chips |  |  | Day | 1 | 196 | 196
|  | for washing rubble / finishing / curing |  |  | Day | 4 | 196 | 784
|  | for conveying mortar / chips |  |  | Day | 12 | 196 | 2352
|  |  |  | Total cost of Labour |  |  | Rs: | 16015.9
| labour component/unit qty |  |  |  |  | 640.6
| Add contractor's profit and overhead charges |  |  |  | 14% | 89.7
| labour component/unit qty (including contractor's profit) |  |  |  |  | 730.3
ABSTRACT:
| A. Cost of Materials including seigniorage charges | [5 empty] | Rs: | 22319.5
| B. Hire charges of Machinery | [5 empty] | Rs: | 495.9
| C. Cost of Labour | [5 empty] | Rs: | 16015.9
[6 empty] | Total | Rs: | 38831.3
| D.Add for contractor's profit and overheads on (A+B+C) |  |  |  |  | 14% | Rs. | 5436.38
| Total cost for |  |  |  | 25 | cum | Rs: | 44267.68
| Rate per |  | cum |  | (A+B+C+D)/25 |  | Rs: | 1770.7
IRR-DAW-3-5 | Providing and constructing chisel drafted and hammer dressed face
stone masonry with approved stones in cement mortar 1 : 3 proportion
including cost of all materials, machinery, labour, scaffolding, ramps,
cleaning, packing mortar, wedging stone chips, curing etc.,complete with
initial lead upto 1 km and all lifts.
( Cement content : 167 kg/cum of masonry, rubble stones : 0.35 cum,
stone chips : 0.15 cum/cum, FA : 0.35 cum,
Dressed stones 30 x 30 x 45 cm : 10 No, Dressed stones 30 x 30 x 60 cm : 3.40 No)
DATA: | Thickness of chisel drafted & hammer dressed face stone masonry assumed | [5 empty] | 75 | cm.
For 1 cum masonry :-
| Dressed stones 30 x 30 x 45 cm |  |  |  |  | : | 10 | Nos.
| Stone chips |  |  |  |  | : | 0.15 | cum
| Dressed stones 30 x 30 x 60 cm |  |  |  |  | : | 3.4 | Nos.
| Rubble stones |  |  |  |  | : | 0.35 | cum
| Sand |  |  |  |  | : | 0.35 | cum
| Cement |  |  |  |  | : | 167 | kg
| Average output of 300 / 200 ltr mixer |  |  |  | say | : | 10 | cum / day
| Daily output of masonry for 10 cum mortar with 35 % mortar content | [5 empty] | 28.57 | cum
However, as face stone masonry is comparatively slower 25 cum / day
considered.
| Labour requirement: |  | Stone Chiseller Cl II |  |  | : | 7 | Nos.
|  |  | Stone Chiseller Cl I |  |  | : | 14 | Nos.
Other category same as in item IRR-DAW-3-1.
DATA: |  |  |  | RATE ANALYSIS
UNIT:
| A. MATERIALS: | [5 empty] | 25 | cum
| Sl No |  | Particulars |  | Unit | Quantity | Rate | Amount
[7 empty] | in Rs. | in Rs
| 1 | Cement for mortar |  |  | kg | 4175 | 3.7 | 15447.5
| 2 | Coursed rubble stone 30 x 30 x 45 cm |  |  | Nos | 250 | 13 | 3250 | 10.13
| 3 | Coursed rubble stone 30 x 30 x 60 cm |  |  | Nos | 85 | 15 | 1275 | 4.59
| 4 | Rubble stones |  |  | cum | 8.75 | 230 | 2012.5 | 8.75
| 5 | Stone chips |  |  | cum | 3.75 | 286 | 1072.5 | 3.75
| 6 | Sand ( screened ) |  |  | cum | 8.75 | 260 | 2275 | 27.22
|  | Add seigniorage charges for sand (included in material cost) |  |  |  |  | Rs: | 0
|  | Add seigniorage charges for Stone (included in material cost) |  |  |  |  | Rs: | 0
|  |  |  | Total cost of Materials |  |  | Rs: | 25332.5
B. MACHINERY:
| Sl No |  | Description |  | Unit | Quantity | Rate | Amount
[7 empty] | in Rs. | in Rs
| 1 | Concrete mixer 300 / 200 ltr ( ele ) |  |  | Hour | 8 | 37.6 | 300.8
|  | Fuel / Energy charges |  |  | Hour | 8 | 19.2 | 153.6
| 2 | 10 hp pump ( ele ) |  |  | Hour | 1 | 3 | 3
|  | Fuel / Energy charges |  |  | Hour | 1 | 38.5 | 38.5
|  |  |  | Total hire charges of Machinery |  |  | Rs: | 495.9
C. LABOUR:
| Sl No |  | Description |  | Unit | Quantity | Rate | Amount
[7 empty] | in Rs. | in Rs
| 1 | Crew for Concrete mixer |  |  | Hour | 8 | 128.7 | 1029.6
| 2 | Crew for Pump |  |  | Hour | 1 | 48.3 | 48.3
| 3 | work inspector |  |  | Day | 1 | 250 | 250
| 4 | Stone chiseller Cl -I |  |  | Day | 14 | 258 | 3612
| 5 | Stone chiseller Cl -II |  |  | Day | 7 | 237 | 1659
| 6 | Mason Class-I |  |  | Day | 2.5 | 258 | 645
| 7 | Mason Class-II |  |  | Day | 4 | 237 | 948
| 8 | Chavali |  |  | Day | 16 | 237 | 3792
| 9 | mazdoor
|  | for batching cement ( cement handling ) |  |  | Day | 2 | 196 | 392
|  | for batching sand |  |  | Day | 6 | 196 | 1176
|  | for loading mortar pans |  |  | Day | 4 | 196 | 784
|  | for laying & packing mortar |  |  | Day | 10 | 196 | 1960
|  | for loading chips |  |  | Day | 1 | 196 | 196
|  | for washing rubble / finishing / curing |  |  | Day | 4 | 196 | 784
|  | for conveying mortar / chips |  |  | Day | 12 | 196 | 2352
|  |  |  | Total cost of Labour |  |  | Rs: | 19627.9
| labour component/unit qty |  |  |  |  | 785.1
| Add contractor's profit and overhead charges |  |  |  | 14% | 109.9
| labour component/unit qty (including contractor's profit) |  |  |  |  | 895
ABSTRACT:
| A. Cost of Materials including seigniorage charges | [5 empty] | Rs: | 25332.5
| B. Hire charges of Machinery | [5 empty] | Rs: | 495.9
| C. Cost of Labour | [5 empty] | Rs: | 19627.9
[6 empty] | Total | Rs: | 45456.3
| D.Add for contractor's profit and overheads on (A+B+C) |  |  |  |  | 14% | Rs. | 6363.88
| Total cost for |  |  |  | 25 | cum | Rs: | 51820.18
| Rate per |  | cum |  | (A+B+C+D)/25 |  | Rs: | 2072.8
IRR-DAW-3-6 | Providing and constructing chisel drafted and hammer dressed face
stone masonry with approved stones in cement mortar 1 : 4 proportion
including cost of all materials, machinery, labour, scaffolding, ramps,
cleaning, packing mortar, wedging stone chips, curing etc.,complete with
initial lead upto 1 km and all lifts.
( Cement content : 125 kg/cum of masonry, rubble stones : 0.35 cum,
stone chips : 0.15 cum/cum, FA : 0.35 cum,
Dressed stones 30 x 30 x 45 cm : 10 No, Dressed stones 30 x 30 x 60 cm : 3.40 No)
DATA: | Thickness of chisel drafted & hammer dressed face stone masonry assumed | [5 empty] | 75 | cm
For 1 cum masonry
| Dressed stones 30 x 30 x 45 |  |  | cm. |  | : | 10 | Nos.
| Stone chips |  |  |  |  | : | 0.15 | cum
| Dressed stones 30 x 30 x 60 |  |  | cm. |  | : | 3.4 | Nos.
| Rubble stones |  |  |  |  | : | 0.35 | cum
| Sand |  |  |  |  | : | 0.35 | cum
| Cement |  |  |  |  | : | 125 | kg
| Average output of 300 / 200 ltr mixer |  |  |  | say | : | 10 | cum / day
| Daily output of masonry for 10 cum mortar with 35 % mortar content | [5 empty] | 28.57 | cum
However, as face stone masonry is comparatively slower 25 cum / day
considered.
| Labour requirement: |  | Stone Chiseller Cl II |  |  | : | 7 | Nos.
|  |  | Stone Chiseller Cl I |  |  | : | 14 | Nos.
Other category same as in item IRR-DAW-3-1.
DATA: |  |  |  | RATE ANALYSIS
UNIT:
| A. MATERIALS: | [5 empty] | 25 | cum
| Sl No |  | Particulars |  | Unit | Quantity | Rate | Amount
[7 empty] | in Rs. | in Rs
| 1 | Cement for mortar |  |  | kg | 3125 | 3.7 | 11562.5
| 2 | Coursed rubble stone 30 x 30 x 45 cm |  |  | Nos | 250 | 13 | 3250 | 10.13
| 3 | Coursed rubble stone 30 x 30 x 60 cm |  |  | Nos | 85 | 15 | 1275 | 4.59
| 4 | Rubble stones |  |  | cum | 8.75 | 230 | 2012.5 | 8.75
| 5 | Stone chips |  |  | cum | 3.75 | 286 | 1072.5 | 3.75
| 6 | Sand ( screened ) |  |  | cum | 8.75 | 260 | 2275 | 27.22
|  | Add seigniorage charges for sand (included in material cost) |  |  |  |  | Rs: | 0
|  | Add seigniorage charges for Stone (included in material cost) |  |  |  |  | Rs: | 0
|  |  |  | Total cost of Materials |  |  | Rs: | 21447.5
B. MACHINERY:
| Sl No |  | Description |  | Unit | Quantity | Rate | Amount
[7 empty] | in Rs. | in Rs
| 1 | Concrete mixer 300 / 200 ltr ( ele ) |  |  | Hour | 8 | 37.6 | 300.8
|  | Fuel / Energy charges |  |  | Hour | 8 | 19.2 | 153.6
| 2 | 10 hp pump ( ele ) |  |  | Hour | 1 | 3 | 3
|  | Fuel / Energy charges |  |  | Hour | 1 | 38.5 | 38.5
|  |  |  | Total hire charges of Machinery |  |  | Rs: | 495.9
C. LABOUR:
| Sl No |  | Description |  | Unit | Quantity | Rate | Amount
[7 empty] | in Rs. | in Rs
| 1 | Crew for Concrete mixer |  |  | Hour | 8 | 128.7 | 1029.6
| 2 | Crew for Pump |  |  | Hour | 1 | 48.3 | 48.3
| 3 | work inspector |  |  | Day | 1 | 250 | 250
| 4 | Stone chiseller Cl -I |  |  | Day | 14 | 258 | 3612
| 5 | Stone chiseller Cl -II |  |  | Day | 7 | 237 | 1659
| 6 | Mason Class-I |  |  | Day | 2.5 | 258 | 645
| 7 | Mason Class-II |  |  | Day | 4 | 237 | 948
| 8 | Chavali |  |  | Day | 16 | 237 | 3792
| 9 | mazdoor
|  | for batching cement ( cement handling |  |  | Day | 2 | 196 | 392
|  | for batching sand |  |  | Day | 6 | 196 | 1176
|  | for loading mortar pans |  |  | Day | 4 | 196 | 784
|  | for laying & packing mortar |  |  | Day | 10 | 196 | 1960
|  | for loading chips |  |  | Day | 1 | 196 | 196
|  | for washing rubble / finishing / curing |  |  | Day | 4 | 196 | 784
|  | for conveying mortar / chips |  |  | Day | 12 | 196 | 2352
|  |  |  | Total cost of Labour |  |  | Rs: | 19627.9
| labour component/unit qty |  |  |  |  | 785.1
| Add contractor's profit and overhead charges |  |  |  | 14% | 109.9
| labour component/unit qty (including contractor's profit) |  |  |  |  | 895
ABSTRACT:
| A. Cost of Materials including seigniorage charges | [5 empty] | Rs: | 21447.5
| B. Hire charges of Machinery | [5 empty] | Rs: | 495.9
| C. Cost of Labour | [5 empty] | Rs: | 19627.9
[6 empty] | Total | Rs: | 41571.3
| D.Add for contractor's profit and overheads on (A+B+C) |  |  |  |  | 14% | Rs. | 5819.98
| Total cost for |  |  |  | 25 | cum | Rs: | 47391.28
| Rate per |  | cum |  | (A+B+C+D)/25 |  | Rs: | 1895.7
IRR-DAW-3-7 | Providing cement mortar pointing to coursed rubble face stone masonry
50 mm deep in CM 1 : 2 proportion by volume including raking and cleaning
joints, pressing mortar into joints, cost of all materials, labour, scaffolding,
finishing, curing etc., complete with initial lead upto 1 km and all lifts.
DATA: | Consider 100 sqm area for analysis.
Considering 15 to 20 mm wide and 50 mm deep joints the quantity of
cement mortar required will be about 0.70 cum for 100 sqm of pointing.
Quantity of mortar with 5 to 10 % wastage : 0.75 cum
For 0.75 cum mortar : Cement : 455.446 kg Sand : 0.735 cum
DATA: |  |  |  | RATE ANALYSIS
UNIT:
| A. MATERIALS: | [5 empty] | 100 | sqm
| Sl No |  | Particulars |  | Unit | Quantity | Rate | Amount
[7 empty] | in Rs. | in Rs
| 1 | Cement |  |  | kg | 455.446 | 3.7 | 1685.1502
| 2 | Sand ( screened ) |  |  | cum | 0.735 | 260 | 191.1
|  | Add seigniorage charges for sand (included in material cost) |  |  |  |  | Rs: | 0
|  |  |  | Total cost of Materials |  |  | Rs: | 1876.2502
B. MACHINERY:
| Sl No |  | Description |  | Unit | Quantity | Rate | Amount
[7 empty] | in Rs. | in Rs
| 1 | NIL |  |  |  | 0 | 0 | 0
|  | (Manual mixing ) |  |  |  | 0 | 0 | 0
|  |  |  | Total hire charges of Machinery |  |  | Rs: | 0
C. LABOUR:
| Sl No |  | Description |  | Unit | Quantity | Rate | Amount
[7 empty] | in Rs. | in Rs
| 1 | Mason Cl- I |  |  | Day | 10 | 258 | 2580
| 2 | mazdoor |  |  | Day | 10 | 196 | 1960
|  |  |  | Total cost of Labour |  |  | Rs: | 4540
| labour component/unit qty |  |  |  |  | 45.4
| Add contractor's profit and overhead charges |  |  |  | 14% | 6.4
| labour component/unit qty (including contractor's profit) |  |  |  |  | 51.8
ABSTRACT:
| A. Cost of Materials including seigniorage charges | [5 empty] | Rs: | 1876.2502
| B. Hire charges of Machinery | [5 empty] | Rs: | 0
| C. Cost of Labour | [5 empty] | Rs: | 4540
[6 empty] | Total | Rs: | 6416.2502
| D.Add for contractor's profit and overheads on (A+B+C) |  |  |  |  | 14% | Rs. | 898.28
| Total cost for |  |  |  | 100 | sqm | Rs: | 7314.5302
| Rate per |  | sqm |  | (A+B+C+D)/100 |  | Rs: | 73.1
IRR-DAW-3-8 | Providing cement mortar pointing to coursed rubble face stone masonry
50 mm deep in CM 1 : 3 proportion by volume including raking and cleaning
joints, pressing mortar into joints, cost of all materials, labour, scaffolding,
finishing, curing etc., complete with initial lead upto 1 km and all lifts.
DATA: | Consider 100 sqm area for analysis.
Considering 15 to 20 mm wide and 50 mm deep joints the quantity of
cement mortar required will be about 0.70 cum for 100 sqm of pointing.
| Quantity of mortar with 5 to 10 % wastage |  |  |  | : 0.75 | cum
Cement : 321.8 kg Sand : 0.735 cum
DATA: |  |  |  | RATE ANALYSIS
UNIT:
| A. MATERIALS: | [5 empty] | 100 | sqm
| Sl No |  | Particulars |  | Unit | Quantity | Rate | Amount
[7 empty] | in Rs. | in Rs
| 1 | Cement |  |  | kg | 321.8 | 3.7 | 1190.66
| 2 | Sand ( screened ) |  |  | cum | 0.735 | 260 | 191.1
|  | Add seigniorage charges for sand (included in material cost) |  |  |  |  | Rs: | 0
|  |  |  | Total cost of Materials |  |  | Rs: | 1381.76
B. MACHINERY:
| Sl No |  | Description |  | Unit | Quantity | Rate | Amount
[7 empty] | in Rs. | in Rs
| 1 | NIL |  |  |  | 0 | 0 | 0
|  | Manual mixing ) |  |  |  | 0 | 0 | 0
|  |  |  | Total hire charges of Machinery |  |  | Rs: | 0
C. LABOUR:
| Sl No |  | Description |  | Unit | Quantity | Rate | Amount
[7 empty] | in Rs. | in Rs
| 1 | Mason Cl- I |  |  | Day | 10 | 258 | 2580
| 2 | mazdoor |  |  | Day | 10 | 196 | 1960
|  |  |  | Total cost of Labour |  |  | Rs: | 4540
| labour component/unit qty |  |  |  |  | 45.4
| Add contractor's profit and overhead charges |  |  |  | 14% | 6.4
| labour component/unit qty (including contractor's profit) |  |  |  |  | 51.8
ABSTRACT:
| A. Cost of Materials including seigniorage charges | [5 empty] | Rs: | 1381.76
| B. Hire charges of Machinery | [5 empty] | Rs: | 0
| C. Cost of Labour | [5 empty] | Rs: | 4540
[6 empty] | Total | Rs: | 5921.76
| D.Add for contractor's profit and overheads on (A+B+C) |  |  |  |  | 14% | Rs. | 829.05
| Total cost for |  |  |  | 100 | sqm | Rs: | 6750.81
| Rate per |  | sqm |  | (A+B+C+D)/100 |  | Rs: | 67.5
IRR_DAW-4 | CONTRACTION JOINT WORKS:
IRR-DAW-4-1 | Providing 25 mm thick guniting to rock or masonry surface in cement
mortar 1 : 3 proportion by weight including cost of all materials, machinery,
labour, raking-out and cleaning joints, scaffolding wherever required and all
other ancillary operations etc., complete with initial lead upto 1 km and
all lifts.
DATA: | Thickness of guniting | [5 empty] | 25 | mm
| Mortar mix proportion by weight | [5 empty] | 0.04375
| Water to cement ratio by weight | [5 empty] | 0.35
| Unit weight of mortar 1 : 2.5 proportion by weight in kg / cum | [5 empty] | 2350
| Cement per cum of mortar | [5 empty] | 540 | kg
| Sand per cum of mortar | [5 empty] | 0.98 | cum
During guniting a portion of the mortar mix is wasted due rebounding of
mainly sand particles. The extend of rebound varies from 20 to 25 percent.
For the purpose of data rate the extent of rebound is considered at 20 percent.
For 25 mm thick guniting the rate of progress will be 4 to 5 sqm per hour.
For data rate analysis the rate of progress is considered at 4.5 sqm per hour.
For shift of 8 hours the progress will be 36 sqm.
| Quantity of mortar for 36 sqm with 20 % rebound ( 36 x 1.2 x 0.025 ) | [5 empty] | 1.08 | cum
| Add mortar for filling joints / crevices etc @ 5 % |  |  |  |  | : | 0.05 | cum
| Total quantity of mortar for 36 sqm |  |  |  |  | : | 1.13 | cum
| Quantity of cement for 36 sqm |  |  |  |  | : | 609.9 | kg
| Quantity of sandfor 36 sqm |  |  |  |  | : | 1.09 | cum
Deploy Guniting equipment with accessories for 8 hours.
Deploy 8.5 cmm air compressor for 8 hours.
Deploy 10 hp pump for 1 hour for pumping water to storage tank for mixing
and curing.
| Cost of grout hose 25m @ Rs: |  |  | 115 | / m | Rs: | 2875
| Life of grout hose |  |  |  |  | : | 800 | hours
| Use rate of grout hose per hour |  |  | ( cost / life ) |  | Rs: | 3.5938
| Cost of water hose 25m @ Rs: |  |  | 165 | / m | Rs: | 4125
| Life of water hose |  |  |  |  | : | 800 | hours
| Use rate of water hose per hour |  |  | ( cost / life |  | Rs: | 5.1562
| Cost of guniting nozzle @ Rs: |  |  | 525 | / m | Rs: | 525
| Life of guniting nozzle |  |  |  |  | : | 200 | hours
| Use rate of guniting nozzle per hour |  |  | ( cost / life ) |  | Rs: | 2.625
DATA: |  |  |  | RATE ANALYSIS
UNIT :
| A. MATERIALS: | [5 empty] | 36 | sqm
| Sl No |  | Particulars |  | Unit | Quantity | Rate | Amount
[7 empty] | in Rs. | in Rs
| 1 | Cement |  |  | kg | 609.9 | 3.7 | 2256.63
| 2 | Sand ( screened ) |  |  | cum | 1.09 | 260 | 283.4
| 3 | Use rate of grout hose 25 m |  |  | Hour | 8 | 3.5938 | 28.75
| 4 | Use rate of water hose 25 m |  |  | Hour | 8 | 5.1562 | 41.25
| 5 | Use rate of guniting nozzle |  |  | Hour | 8 | 2.625 | 21
| 6 | Sundries |  |  | LS | 2 | 30 | 60
|  | Add seigniorage charges for sand (included in material cost) |  |  |  |  | Rs: | 0
|  | Total cost of Materials |  |  |  |  | Rs: | 2691.03
B. MACHINERY:
| Sl No |  | Description |  | Unit | Quantity | Rate | Amount
[7 empty] | in Rs. | in Rs
| 1 | Guniting equipment |  |  | Hour | 8 | 78.2 | 625.6
|  | Fuel / Energy charges |  |  | Hour | 8 | 0 | 0
| 2 | Air compressor 8.5 cmm ( ele ) |  |  | Hour | 8 | 109.3 | 874.4
|  | Fuel / Energy charges |  |  | Hour | 8 | 216.5 | 1732
| 3 | Pump 10 hp ( ele ) |  |  | Hour | 1 | 3 | 3
|  | Fuel / Energy charges |  |  | Hour | 1 | 38.5 | 38.5
| 4 | Sundries |  |  | LS | 2 | 30 | 60
|  |  |  | Total hire charges of Machinery |  |  | Rs: | 3333.5
C. LABOUR:
| Sl No |  | Description |  | Unit | Quantity | Rate | Amount
[7 empty] | in Rs. | in Rs
| 1 | Crew for Guniting equipment |  |  | Hour | 8 | 128.7 | 1029.6
| 2 | Crew for Air compressor |  |  | Hour | 8 | 96.5 | 772
| 3 | Crew for pump |  |  | Hour | 1 | 48.3 | 48.3
| 4 | Mason Cl II |  |  | Day | 1 | 237 | 237
| 5 | mazdoor
|  | for cement handling |  |  | Day | 2 | 196 | 392
|  | for sand |  |  | Day | 2 | 196 | 392
|  | mazdoor for other works |  |  | Day | 2 | 196 | 392
|  |  |  | Total cost of Labour |  |  | Rs: | 3262.9
| labour component/unit qty |  |  |  |  | 90.6
| Add contractor's profit and overhead charges |  |  |  | 14% | 12.7
| labour component/unit qty (including contractor's profit) |  |  |  |  | 103.3
ABSTRACT:
| A. Cost of Materials including seigniorage charges | [5 empty] | Rs: | 2691.03
| B. Hire charges of Machinery | [5 empty] | Rs: | 3333.5
| C. Cost of Labour | [5 empty] | Rs: | 3262.9
[6 empty] | Total | Rs: | 9287.43
| Add for scaffolding |  |  |  | 2.5% |  |  | 232.1858
[6 empty] | Total | Rs: | 9519.6158
| D.Add for contractor's profit and overheads on (A+B+C+other percentages) |  |  |  |  | 14% | Rs. | 1332.75
| Total cost for |  |  |  | 36 | sqm | Rs: | 10852.3658
| Rate per |  | sqm |  | (A+B+C+D)/36 |  | Rs: | 301.5
IRR-DAW-4-2 | Providing and constructing contraction joints by fixing 16 SWG 60 cm
wide annealed copper sheets in two lines with 8 mm dia steel dowel
rods on either side at one metre interval, forming 125 x 125 mm size groove
in between copper strips for filling asphalt including fixing 15 mm dia two
legged G.I pipe with U - bend at bottom for circulation of steam at intervals
and forming 150 mm dia formed drain behind water seals including cost of
all materials, machinery, labour, filling asphalt, circulation of steam through
pipes etc., complete with all leads and lifts. consider 12 m height of
contraction joint for analysis.
DATA: | Materials required:
| 15 mm dia GI pipe : | [5 empty] | 24 | m
| Copper sheet 15 sqm of weight | [5 empty] | 215 | kg.
| 8 mm torsteel rods : | [5 empty] | 30 | kg
| Asphalt : | [5 empty] | 192 | kg
DATA: |  |  |  | RATE ANALYSIS
UNIT:
| A. MATERIALS: | [5 empty] | 12 | Rm
| Sl No |  | Particulars |  | Unit | Quantity | Rate | Amount
[7 empty] | in Rs. | in Rs
| 1 | Copper sheet 16 SWG |  |  | kg | 215 | 430 | 92450
| 2 | Reinforcement steel 8 mm dia |  |  | kg | 30 | 34 | 1020
| 3 | GI pipe 15 mm dia |  |  | Rm | 24 | 75 | 1800
| 4 | Asphalt |  |  | kg | 192 | 30 | 5760
| 5 | Elbows / Nipple / Plugs etc., |  |  | LS | 5 | 12 | 60
| 6 | Soldering materials |  |  | LS | 40 | 11 | 440
|  |  |  | Total cost of Materials |  |  | Rs: | 101530
B. MACHINERY:
| Sl No |  | Description |  | Unit | Quantity | Rate | Amount
[7 empty] | in Rs. | in Rs
| 1 | Steam circulation arrangement |  |  | LS | 8 | 11 | 88
|  | Fuel charges ( gas for heating ) |  |  | LS | 10 | 11 | 110
|  |  |  | Total hire charges of Machinery |  |  | Rs: | 198
C. LABOUR:
| Sl No |  | Description |  | Unit | Quantity | Rate | Amount
[7 empty] | in Rs. | in Rs
| 1 | Welder |  |  | Day | 1 | 258 | 258
| 2 | Tinsmith |  |  | Day | 1 | 258 | 258
| 3 | Bar bender |  |  | Day | 0.5 | 258 | 129
| 4 | Pipe fitter |  |  | Day | 0.5 | 258 | 129
| 5 | Mason Class-I |  |  | Day | 0.5 | 258 | 129
| 6 | mazdoor |  |  | Day | 1 | 196 | 196
|  |  |  | Total cost of Labour |  |  | Rs: | 1099
| labour component/unit qty |  |  |  |  | 91.6
| Add contractor's profit and overhead charges |  |  |  | 14% | 12.8
| labour component/unit qty (including contractor's profit) |  |  |  |  | 104.4
ABSTRACT:
| A. Cost of Materials | [5 empty] | Rs: | 101530
| B. Hire charges of Machinery | [5 empty] | Rs: | 198
| C. Cost of Labour | [5 empty] | Rs: | 1099
[6 empty] | Total | Rs: | 102827
| D.Add for contractor's profit and overheads on (A+B+C) |  |  |  |  | 14% | Rs. | 14395.78
| Total cost for |  |  |  | 12 | Rm | Rs: | 117222.78
| Rate per |  | Rm |  | (A+B+C+D)/12 |  | Rs: | 9768.6
IRR-DAW-4-3 | Providing and constructing contraction joints by fixing 310 mm wide
central bulb type approved quality PVC water stop in two lines with 8 mm
diameter steel dowel rods on either side at 1m interval, forming 125 x 125
mm size groove in between two water stops, providing & fixing 15 mm dia
two legged G.I pipe with U-bend at bottom for circulation steam at interval,
forming 150 mm diameter formed drain behind water seals including filling
groove with asphalt, circulation of steam at intervals, cost of all materials,
machinery, labour etc., complete with all leads andlifts.
DATA: | consider 12 m height of contraction joint for analysis.
| Materials required: PVC water stops: | [5 empty] | 24.5 | m.
| 8 mm torsteel rods : | [5 empty] | 30 | kg.
| 15 mm dia GI pipe | [5 empty] | 24 | m.
| Asphalt : | [5 empty] | 192 | kg.
DATA: |  |  |  | RATE ANALYSIS
UNIT:
| A. MATERIALS: | [5 empty] | 12 | Rm.
| Sl No |  | Particulars |  | Unit | Quantity | Rate | Amount
[7 empty] | in Rs. | in Rs
| 1 | PVC water stops 310 mm wide |  |  | Rm | 24.5 | 380 | 9310
| 2 | Reinforcement steel 8 mm dia |  |  | kg | 30 | 34 | 1020
| 3 | GI pipe 15 mm dia |  |  | Rm | 24 | 75 | 1800
| 4 | Asphalt |  |  | kg | 192 | 30 | 5760
| 5 | Elbows / Nipple / Plugs etc., |  |  | LS | 5 | 12 | 60
| 6 | Vulcanizing materials |  |  | LS | 25 | 11 | 275
|  |  |  | Total cost of Materials |  |  | Rs: | 18225
B. MACHINERY:
| Sl No |  | Description |  | Unit | Quantity | Rate | Amount
[7 empty] | in Rs. | in Rs
| 1 | Steam circulation arrangement |  |  | LS | 8 | 11 | 88
|  | Fuel charges ( gas for heating ) |  |  | LS | 10 | 11 | 110
|  |  |  | Total hire charges of Machinery |  |  | Rs: | 198
C. LABOUR:
| Sl No |  | Description |  | Unit | Quantity | Rate | Amount
[7 empty] | in Rs. | in Rs
| 1 | Welder |  |  | Day | 0.5 | 258 | 129
| 2 | Bar bender |  |  | Day | 0.5 | 258 | 129
| 3 | Pipe fitter |  |  | Day | 0.5 | 258 | 129
| 4 | Mason Class-I |  |  | Day | 0.5 | 258 | 129
| 5 | mazdoor |  |  | Day | 1 | 196 | 196
|  |  |  | Total cost of Labour |  |  | Rs: | 712
| labour component/unit qty |  |  |  |  | 59.3
| Add contractor's profit and overhead charges |  |  |  | 14% | 8.3
| labour component/unit qty (including contractor's profit) |  |  |  |  | 67.6
ABSTRACT:
| A. Cost of Materials | [5 empty] | Rs: | 18225
| B. Hire charges of Machinery | [5 empty] | Rs: | 198
| C. Cost of Labour | [5 empty] | Rs: | 712
[6 empty] | Total | Rs: | 19135
| D.Add for contractor's profit and overheads on (A+B+C) |  |  |  |  | 14% | Rs. | 2678.9
| Total cost for |  |  |  | 12 | Rm. | Rs: | 21813.9
| Rate per |  | Rm. |  | (A+B+C+D)/12 |  | Rs: | 1817.8
IRR-DAW-4-4 | Providing and constructing contraction joints by fixing 16 SWG 60 cm
wide annealed copper sheets in single line with 8 mm dia steel dowel
rods on either side at 1 metre interval including cost of all materials,
machinery, labour etc., complete with all leads and lifts.
DATA: | Consider 1.5 x 2.1 m size gallery contraction joint for analysis.
| Length of contraction joint at water seal location : |  |  |  |  | 8.7 | m
| Materials required: Copper sheet 9.00 x 0.6 m of |  |  |  |  | 81 | kg.
| 8 mm torsteel rods |  |  |  | : | 15 | kg
DATA: |  |  |  | RATE ANALYSIS
UNIT:
| A. MATERIALS: | [5 empty] | 8.7 | Rm
| Sl No |  | Particulars |  | Unit | Quantity | Rate | Amount
[7 empty] | in Rs. | in Rs
| 1 | Copper sheet 16 SWG |  |  | kg | 77 | 430 | 33110
| 2 | Reinforcement steel 8 mm dia |  |  | kg | 15 | 34 | 510
| 3 | Soldering materials |  |  | LS | 10 | 11 | 110
|  |  |  | Total cost of Materials |  |  | Rs: | 33730
B. MACHINERY:
| Sl No |  | Description |  | Unit | Quantity | Rate | Amount
[7 empty] | in Rs. | in Rs
| 1 | Sundries such as soldering gun etc., |  |  | LS | 3 | 30 | 90
|  | Fuel charges ( gas ) |  |  | LS | 5 | 11 | 55
|  |  | Total hire charges of Machinery |  |  |  | Rs: | 145
C. LABOUR:
| Sl No |  | Description |  | Unit | Quantity | Rate | Amount
[7 empty] | in Rs. | in Rs
| 1 | Welder |  |  | Day | 0.5 | 258 | 129
| 2 | Tinsmith |  |  | Day | 0.5 | 258 | 129
| 3 | Bar bender |  |  | Day | 0.5 | 258 | 129
| 4 | Mason Class-I |  |  | Day | 0.5 | 258 | 129
| 5 | mazdoor |  |  | Day | 0.5 | 196 | 98
|  |  |  | Total cost of Labour |  |  | Rs: | 614
| labour component/unit qty |  |  |  |  | 70.6
| Add contractor's profit and overhead charges |  |  |  | 14% | 9.9
| labour component/unit qty (including contractor's profit) |  |  |  |  | 80.5
ABSTRACT:
| A. Cost of Materials | [5 empty] | Rs: | 33730
| B. Hire charges of Machinery | [5 empty] | Rs: | 145
| C. Cost of Labour | [5 empty] | Rs: | 614
[6 empty] | Total | Rs: | 34489
| D.Add for contractor's profit and overheads on (A+B+C) |  |  |  |  | 14% | Rs. | 4828.46
| Total cost for |  |  |  | 8.7 | Rm | Rs: | 39317.46
| Rate per |  | Rm |  | (A+B+C+D)/8.70 |  | Rs: | 4519.2
IRR-DAW-4-5 | Providing and constructing contraction joints by fixing 23 cm wide central
bulb type PVC water stop in single line supported by 10 mm dia steel
dowel rods on either side at 1 metre interval including cost of all materials,
machinery, labour, valcunising joints etc., complete with all leads and
lifts.
DATA: | Consider 1.5 x 2.1 m size gallery contraction joint for analysis.
| Length of contraction joint at water seal location |  |  |  |  | 8.7 | m.
| Materials required: PVC water seal 23 cm wide |  |  |  |  | 9 | m.
| 10 mm torsteel rods |  |  |  |  | 10 | kg
DATA: |  |  |  | RATE ANALYSIS
UNIT:
| A. MATERIALS: | [5 empty] | 8.7 | Rm
| Sl No |  | Particulars |  | Unit | Quantity | Rate | Amount
[7 empty] | in Rs. | in Rs
| 1 | PVC water seal 23 cm wide |  |  | Rm | 9 | 34 | 306
| 2 | Reinforcement steel 10 mm dia |  |  | kg | 10 | 34 | 340
| 3 | Vulcanising materials |  |  | LS | 2 | 11 | 22
|  |  |  | Total cost of Materials |  |  | Rs: | 668
B. MACHINERY:
| Sl No |  | Description |  | Unit | Quantity | Rate | Amount
[7 empty] | in Rs. | in Rs
| 1 | Sundries such as heater etc., |  |  | LS | 0.5 | 30 | 15
|  | Fuel charges for heating |  |  | LS | 0.5 | 11 | 5.5
|  |  |  | Total hire charges of Machinery |  |  |  | 20.5
C. LABOUR:
| Sl No |  | Description |  | Unit | Quantity | Rate | Amount
[7 empty] | in Rs. | in Rs
| 1 | Welder |  |  | Day | 0.5 | 258 | 129
| 2 | Bar bender |  |  | Day | 0.5 | 258 | 129
| 3 | Mason Class-I |  |  | Day | 0.5 | 258 | 129
| 4 | mazdoor |  |  | Day | 0.5 | 196 | 98
|  |  |  | Total cost of Labour |  |  | Rs: | 485
| labour component/unit qty |  |  |  |  | 55.7
| Add contractor's profit and overhead charges |  |  |  | 14% | 7.8
| labour component/unit qty (including contractor's profit) |  |  |  |  | 63.5
ABSTRACT:
| A. Cost of Materials | [5 empty] | Rs: | 668
| B. Hire charges of Machinery | [5 empty] | Rs: | 20.5
| C. Cost of Labour | [5 empty] | Rs: | 485
[6 empty] | Total | Rs: | 1173.5
| D.Add for contractor's profit and overheads on (A+B+C) |  |  |  |  | 14% | Rs. | 164.29
| Total cost for |  |  |  | 8.7 | Rm | Rs: | 1337.79
| Rate per |  | Rm |  | (A+B+C+D)/8.70 |  | Rs: | 153.8
IRR_DAW-5 | EARTH / ROCKFILL EMBANKMENT WORKS :
IRR-DAW-5-1 | Providing hearting embankment using selected impervious soil from
approved borrow areas in layers of 25 to 30 cm before compaction
including cost of all materials, machinery, labour, all operations such as
excavation, sorting out, transportation, spreading soil in layer of specified
thickness, breaking clods, sectioning, watering, compacting to density
control of not less than 95 percent or as stipulated using sheep / pad foot
roller etc., complete with initial lead upto 1 km and all lifts.
DATA: | Capacity of shovel bucket |  |  |  |  | : | 0.85 | cum
| Capacity of shovel bucket under heaped condition |  |  |  |  | : | 0.98 | cum
| Capacity of tipper |  |  |  |  | : | 5 | cum
| Lead for conveyance of soil |  |  |  |  | :Upto | 1 | km
| Speed for loaded tipper under haul road condition |  |  |  |  | : | 20 | km / hr
| Speed for empty tipper under haul road condition |  |  |  |  | : | 25 | km / hr
| Turning and unloading time |  |  |  |  | : | 2 | min
| Shovel digging and loading cycle per bucket |  |  |  |  | : | 20 | sec
| In-situ quantity per bucket for 15 % bulkage of soil ( 1 / 1.15 ) |  |  |  |  | : | 0.86 | cum
| In-situ quantity per load for 20 % bulkage of soil ( 5.00 / 1.2 ) |  |  |  |  | : | 4.17 | cum
| Number of buckets per load ( 4.17 / 0.86 ) |  |  |  |  | say : | 5 | buckets
| Quantity of in-situ soil per load ( 5 x 0.86 ) |  |  |  |  | say : | 4.3 | cum
| Ideal cycle time for loading 5 buckets ( 5 x 20 / 60 ) |  |  |  |  | say : | 1.67 | min
The ideal cycle time for shovel requires spotting of tipper within 1.67 minutes
near the shovel. However, in practice, the space available on either side of
the shovel may not permit free movement of the tippers quickly. Some
times one loaded tipper has to move after loading to position next tipper for
loading. Assuming one extra cycle for shovel the corrected cycle time for
the shovel will be 2.00 minutes.
Round trip cycle time for tipper:
| Cycle time of shovel for digging & loading |  |  |  |  | : | 2 | minutes
| Time for 1km haulage under load ( 60 / 20 ) |  |  |  |  | : | 3 | minutes
| Time for turning and un-loading |  |  |  |  | : | 2 | minutes
| Time for 1 km return trip ( 60 / 25 ) |  |  |  |  | : | 2.4 | minutes
| Time for turning and spotting |  |  |  |  | : | 0.5 | minutes
[5 empty] | Total | : | 9.9 | minutes
No. of tippers to match corrected cycle time of shovel ( 9.90 / 2 )
| Output of tipper / hr with 50 min working / hr ( 50 x 4.30 / 9.90 ) | [5 empty] | 21.7 | cum
| Output for 5 tippers per day ( 5 x 21.70 x 8 ) |  |  |  | say | : | 870 | cum
In-situ dry density of soil in borrow area will be generally less than dry
density of embankment compacted to more than 95 percent density control.
Considering shrinkage factor of 5 percent
| the net quantity of embankment will be ( 870 x 0.95 ) |  |  |  |  | : | 825 | cum
1 Stripping of borrow area :
Generally borrow area is stripped once in a week for 6 days requirement of
soil.
| Area to be stripped assuming 2.0 m depth of cut ( 870 x 6 / 2.0 ) | [5 empty] | 2610 | sqm
| Depth of stripping | [5 empty] | 0.25 | m
| Quantity of stripping considering 5 % extra area ( 2610 x 1.05 x 0.25) | [5 empty] | 685 | cum
| Output of dozer per hr with 50 min / hr working for stripping | [5 empty] | 100 | cum
| Time required for stripping 685 cum | [5 empty] | 6.85 | hours
Consider 8 hours including time for levelling stripped siol / shifting time.
| Requirement of dozer for one day work 825 cum | [5 empty] | 1.3 | hours
2 Collection of soil for embankment:
Deploy one 0.85 cum capacity shovel for 8 hours for digging and loading soil.
Deploy 5 tippers of 5.00 cum capacity for 8 hours to convey soil to
embankment area.
3 Spreading soil in 25 to 30 cm layer:
| Quantity of loose soil to be spread ( 870 x 1.20 ) |  |  |  |  | : | 1044 | cum
| Output of dozer for levelling per hour |  |  |  |  | : | 250 | cum
| Time required for levelling 1044 cum |  |  |  |  | say : | 4.2 | hours
4 Watering;
Generally soil in borrow area will be in moist condition. In the beginning of
the season no watering may be necessary and in summer months about
8 to 10 percent watering may be needed to maintain the soil moisture within
OMC plus or minus 3 percent limit. Assuming seasonal average of 4 to 5
percent watering by weight, daily requirement of water for 825 cum of
embankment will be about 7 tanker loads of 8000 ltrs each.
Deploy 8000 ltr capacity water tanker for 8 hours daily for watering before
rolling.
Deploy 5 hp pump for 4 hours.
5 Compaction:
Soil collected for embankment layer gets compacted to some extent during
levelling.
Generally 8 to 10 passes of vibratory pad foot roller may be necessary to
achieve density control of over 95 percent.
| Effective length of roller drum |  |  |  |  | : | 1.9 | m
| Speed of roller per hour |  |  |  |  | : | 4 | km
| Thickness of layer |  |  |  |  | : | 0.3 | m
| Average number of roller passes to achieve specified density control | [5 empty] | 9 | Nos
Output of roller / hr with 50 min /hr working and 75 % effenciancy
| 50 / 60 ( 1.9 x 4000 x 0.3 x 0.75 / 9 ) |  |  |  |  | say : | 160 | cum
| Time for rolling 1044 cum soil in embankment layer |  |  |  |  | say : | 6.5 | hours
6 Sorting out / sectioning / labour for testing etc :
Assume 4 mazdoors.
DATA: |  |  |  | RATE ANALYSIS
UNIT
| A. MATERIALS: | [5 empty] | 825 | cum
| Sl No |  | Particulars |  | Unit | Quantity | Rate | Amount
[7 empty] | in Rs. | in Rs
| 1 | NIL |  |  |  | 0 | 0 | 0
[6 empty] | 0 | 0 | 0
|  | Add seigniorage charges for soil /cum |  |  |  |  | 22 | 18150
|  |  |  | Total cost of Materials |  |  | Rs: | 18150
B. MACHINERY:
| Sl No |  | Description |  | Unit | Quantity | Rate | Amount
[7 empty] | in Rs. | in Rs
| 1 | Angle dozer 90 hp |  |  | Hour | 5.5 | 1193.8 | 6565.9
|  | Fuel / Energy charges |  |  | Hour | 5.5 | 407.4 | 2240.7
| 2 | Shovel 0.85 cum capacity |  |  | Hour | 8 | 1097.5 | 8780
|  | Fuel / Energy charges |  |  | Hour | 8 | 582.3 | 4658.4
| 3 | Tippers 5.00 cum capacity 5 Nos. |  |  | Hour | 40 | 329.5 | 13180
|  | Fuel / Energy charges |  |  | Hour | 40 | 200.1 | 8004
| 4 | Pump 5 hp ( ele ) |  |  | Hour | 4 | 1.9 | 7.6
|  | Fuel / Energy charges |  |  | Hour | 4 | 19.2 | 76.8
| 5 | Water tanker 8000 ltr |  |  | Hour | 8 | 260.7 | 2085.6
|  | Fuel / Energy charges |  |  | Hour | 8 | 200.1 | 1600.8
| 6 | Vibratory pad foot roller 8 tonne |  |  | Hour | 6.5 | 862.3 | 5604.95
|  | Fuel / Energy charges |  |  | Hour | 6.5 | 688.2 | 4473.3
| 7 | Sundries |  |  | LS | 2 | 30 | 60
|  |  |  | Total hire charges of Machinery |  |  | Rs: | 57338.05
C. LABOUR:
| Sl No |  | Description |  | Unit | Quantity | Rate | Amount
[7 empty] | in Rs. | in Rs
| 1 | Crew for Dozer |  |  | Hour | 5.5 | 128.7 | 707.85
| 2 | Crew for Shovel |  |  | Hour | 8 | 128.7 | 1029.6
| 3 | Crew for Tipper |  |  | Hour | 40 | 100.2 | 4008
| 4 | Crew for Pump |  |  | Hour | 4 | 48.3 | 193.2
| 5 | Crew for Water tanker |  |  | Hour | 8 | 96.3 | 770.4
| 6 | Crew for Roller |  |  | Hour | 6.5 | 154.1 | 1001.65
| 7 | work inspector |  |  | Day | 2 | 250 | 500
| 8 | mazdoor |  |  | Day | 4 | 196 | 784
|  |  |  | Total cost of Labour |  |  | Rs: | 8994.7
| labour component/unit qty |  |  |  |  | 10.9
| Add contractor's profit and overhead charges |  |  |  | 14% | 1.5
| labour component/unit qty (including contractor's profit) |  |  |  |  | 12.4
ABSTRACT:
| A. Cost of Materials including seigniorage charges | [5 empty] | Rs: | 18150
| B. Hire charges of Machinery | [5 empty] | Rs: | 57338.05
| C. Cost of Labour | [5 empty] | Rs: | 8994.7
[6 empty] | Total | Rs: | 84482.75
| D.Add for contractor's profit and overheads on (A+B+C) |  |  |  |  | 14% | Rs. | 11827.59
| Total cost for |  |  |  | 825 | cum | Rs: | 96310.34
| Rate per |  | cum |  | (A+B+C+D)/825 |  | Rs: | 116.7
IRR-DAW-5-2 | Providing cut-off trench filling using selected impervious soil from
approved borrow areas in layers of 25 to 30 cm before compaction
including cost of all materials, machinery, labour, all operations such as
excavation, sorting out, transportation, spreading soil to specified thickness,
breaking clods, sectioning, watering, compacting to density control of not
less than 95 percent using sheep foot / pad foot roller as stipulated etc.,
complete with initial lead upto 1 km and all lifts.
DATA: | In view of restricted width of cut-off trench limiting free movement of tippers
and also due to movement of tippers for longer distance in reverse direction
compared to open area, time required for collection of soil will be more. For
collection of same quantity of soil in cut-off trench about 20 percent extra
time will be required. Therefore, 20 percent increase in the requirement of
tippers assumed for cut-off trench filling compared to embankment in
open area.
All other data same as in item No. IRR-DAW-5-1.
DATA: |  |  | RATE ANALYSIS
UNIT :
| A. MATERIALS: | [5 empty] | 825 | cum
| Sl No |  | Particulars |  | Unit | Quantity | Rate | Amount
[7 empty] | in Rs. | in Rs
| 1 | NIL |  |  |  | 0 | 0 | 0
[6 empty] | 0 | 0 | 0
|  | Add seigniorage charges for soil |  |  |  |  | 22 | 18150
|  |  |  | Total cost of Materials |  |  | Rs: | 18150
B. MACHINERY:
| Sl No | Description |  |  | Unit | Quantity | Rate | Amount
[7 empty] | in Rs. | in Rs
| 1 | Angle dozer 90 hp |  |  | Hour | 5.5 | 1193.8 | 6565.9
|  | Fuel / Energy charges |  |  | Hour | 5.5 | 407.4 | 2240.7
| 2 | Shovel 0.85 cum capacity |  |  | Hour | 8 | 1097.5 | 8780
|  | Fuel / Energy charges |  |  | Hour | 8 | 582.3 | 4658.4
| 3 | Tippers 5.00 cum capacity 6 Nos. |  |  | Hour | 48 | 329.5 | 15816
|  | Fuel / Energy charges |  |  | Hour | 48 | 200.1 | 9604.8
| 4 | Pump 5 hp ( ele ) |  |  | Hour | 4 | 1.9 | 7.6
|  | Fuel / Energy charges |  |  | Hour | 4 | 19.2 | 76.8
| 5 | Water tanker 8000 ltr |  |  | Hour | 8 | 260.7 | 2085.6
|  | Fuel / Energy charges |  |  | Hour | 8 | 200.1 | 1600.8
| 6 | Vibratory pad foot roller 8 tonne |  |  | Hour | 6.5 | 862.3 | 5604.95
|  | Fuel / Energy charges |  |  | Hour | 6.5 | 688.2 | 4473.3
| 7 | Sundries |  |  | LS | 2 | 30 | 60
|  |  |  | Total hire charges of Machinery |  |  | Rs: | 61574.85
C. LABOUR:
| Sl No | Description |  |  | Unit | Quantity | Rate | Amount
[7 empty] | in Rs. | in Rs
| 1 | Crew for Dozer |  |  | Hour | 5.5 | 128.7 | 707.85
| 2 | Crew for Shovel |  |  | Hour | 8 | 128.7 | 1029.6
| 3 | Crew for Tipper |  |  | Hour | 48 | 100.2 | 4809.6
| 4 | Crew for Pump |  |  | Hour | 4 | 48.3 | 193.2
| 5 | Crew for Water tanker |  |  | Hour | 8 | 96.3 | 770.4
| 6 | Crew for Roller |  |  | Hour | 6.5 | 154.1 | 1001.65
| 7 | work inspector |  |  | Day | 2 | 250 | 500
| 8 | mazdoor |  |  | Day | 4 | 196 | 784
|  |  |  | Total cost of Labour |  |  | Rs: | 9796.3
| labour component/unit qty |  |  |  |  | 11.9
| Add contractor's profit and overhead charges |  |  |  | 14% | 1.7
| labour component/unit qty (including contractor's profit) |  |  |  |  | 13.6
ABSTRACT:
| A. Cost of Materials including seigniorage charges | [5 empty] | Rs: | 18150
| B. Hire charges of Machinery | [5 empty] | Rs: | 61574.85
| C. Cost of Labour | [5 empty] | Rs: | 9796.3
[6 empty] | Total | Rs: | 89521.15
| D.Add for contractor's profit and overheads on (A+B+C) |  |  |  |  | 14% | Rs. | 12532.96
| Total cost for |  |  |  | 825 | cum | Rs: | 102054.11
| Rate per |  | cum |  | (A+B+C+D)/825 |  | Rs: | 123.7
IRR-DAW-5-3 | Providing casing embankment using semi-pervious soil from approved
borrow areas in layers of 25 to 30 cm before compaction including cost of
all materials, machinery, labour, all other operations such as excavation,
sorting out, transportation, spreading soil in layers of specified thickness,
breaking clods, sectioning, watering, compacting to density control of not
less than 95 percent using sheep foot / pad foot roller as stipulated etc.,
complete with initial lead upto 1 km and all lifts.
DATA: | Capacity of shovel bucket |  |  |  |  | : | 0.85 | cum
| Capacity of shovel bucket under heaped condition |  |  |  |  | : | 0.98 | cum
| Capacity of tipper |  |  |  |  | : | 5 | cum
| Lead for conveyance of soil |  |  |  |  | Upto: | 1 | km
| Speed for loaded tipper under haul road condition |  |  |  |  | : | 20 | km / hr
| Speed for empty tipper under haul road condition |  |  |  |  | : | 25 | km / hr
| Turning and unloading time |  |  |  |  | : | 2 | min
| Shovel digging and loading cycle per bucket |  |  |  |  | : | 25 | sec
| In-situ quantity per bucket for 15 % bulkage of soil ( 1 / 1.15 ) |  |  |  |  | : | 0.86 | cum
| In-situ quantity per load for 20 % bulkage of soil ( 5.00 / 1.2 ) |  |  |  |  | : | 4.17 | cum
| Number of buckets per load ( 4.17 / 0.86 ) |  |  |  |  | say : | 5 | buckets
| Quantity of in-situ soil per load ( 5 x 0.86 ) |  |  |  |  | say : | 4.3 | cum
| Ideal cycle time for loading 5 buckets ( 5 x 25 / 60 ) |  |  |  |  | say: | 2.08 | min
The ideal cycle time for shovel requires spotting of a tipper within 2.08
minutes near the shovel. However, in practice, the space available on either
side of the shovel may not permit free movement of the tippers quickly.
Some times one loaded tipper has to move after loading to position next
tipper for loading. Assuming one extra cycle for shovel the corrected cycle
time for the shovel will be 2.50 minutes.
Round trip cycle time for tipper:
| Cycle time of shovel for digging & loading |  |  |  |  | : | 2.5 | min
| Time for 1km haulage under load ( 60 / 20 ) |  |  |  |  | : | 3 | min
| Time for turning and un-loading |  |  |  |  | : | 2 | min
| Time for 1 km return trip ( 60 / 25 ) |  |  |  |  | : | 2.4 | min
| Time for turning and spotting |  |  |  |  | : | 0.5 | min
[5 empty] | Total | : | 10.4 | min
| No. of tippers to match corrected cycle time of shovel ( 10.40 / 2.50 ) : | [5 empty] | 4 | Nos.
| Output of tipper / hr with 50 min working / hr ( 50 x 4.30 / 10.40 ) say | [5 empty] | 20.7 | cum.
| Output for 4 tippers per day ( 4 x 20.70 x 8 ) say | [5 empty] | 660 | cum.
In-situ dry density of soil in borrow area will be generally less than
dry density of embankment compacted to more than 95 percent density
control. Considering a shrinkage factor of 5 percent the net quantity of
| embankment will be ( 660 x 0.95 ) say |  |  |  |  | : | 630 | cum
1 Stripping of borrow area :
Generally borrow area is stripped once in a week for 6 days requirement
of soil.
| Area to be stripped assuming 2.0 m depth of cut ( 630 x 6 / 2.0 ) | [5 empty] | 1890 | sqm
| Depth of stripping | [5 empty] | 0.25 | m
| Quantity of stripping considering 5 % extra area ( 1890 x 1.05 x 0.25 ) | [5 empty] | 496 | cum
| Output of dozer per hr with 50 min / hr working for stripping | [5 empty] | 100 | cum
| Time required for stripping 496 cum | [5 empty] | 4.96 | hours
Consider 5.5 hours including time for levelling stripped siol / shifting time.
| Requirement of dozer for one day work 630 cum | [5 empty] | 0.8 | hours
2 Collection of soil for embankment:
Deploy one 0.85 cum capacity shovel for 8 hours for digging and loading soil.
Deploy 4 tippers of 5.00 cum capacity for 8 hours to convey soil to
embankment area.
3 Spreading soil in 25 to 30 cm layer:
| Quantity of loose soil to be spread ( 660 x 1.20 ) |  |  |  |  | : | 792 | cum
| Output of dozer for levelling per hour |  |  |  |  | : | 250 | cum
| Time required for levelling 792 cum |  |  |  |  | say : | 3.2 | hours
4 Watering;
Generally soil in borrow area will be in moist condition. In the beginning of
the season no watering may be necessary and in summer months about 8
to 10 percent watering may be needed to maintain soil moisture within OMC
plus or minus 3 percent limit. Assuming seasonal average of 4 to 5 percent
watering by weight, daily requirement of water for 630 cum of embankment
will be about 5 tanker loads of 8000 ltrs each.
Deploy 8000 ltr capacity water tanker for 5 hours daily for watering before
rolling.
Deploy 5 hp pump for 3 hours.
5 Compaction:
Soil collected for embankment layer gets compacted to some extent during
levelling.
Generally 8 to 10 passes of vibratory pad foot roller may be necessary to
achieve density control of over 95 percent.
| Effective length of roller drum |  |  |  |  | : | 1.9 | m
| Speed of roller per hour |  |  |  |  | : | 4 | km
| Thickness of layer |  |  |  |  | : | 0.3 | m
| Average number of roller passes to achieve specified density control |  |  |  |  | : | 9 | Nos
Output of roller / hr with 50 min / hr working and 75 % effenciancy
| 50 / 60 ( 1.9 x 4000 x 0.3 x 0.75 / 9 ) |  |  |  |  | say : | 160 | cum
| Time for rolling 792 cum soil in embankment layer |  |  |  |  | say : | 5 | hours
6 Sorting out / sectioning / labour for testing etc :
Assume 4 mazdoors.
DATA: |  |  |  | RATE ANALYSIS
UNIT :
| A. MATERIALS: | [5 empty] | 630 | cum
| Sl No |  | Particulars |  | Unit | Quantity | Rate | Amount
[7 empty] | in Rs. | in Rs
| 1 | NIL |  |  |  | 0 | 0 | 0
[6 empty] | 0 | 0 | 0
|  | Add seigniorage charges for soil |  |  |  |  | 22 | 13860
|  |  |  | Total cost of Materials |  |  | Rs: | 13860
B. MACHINERY:
| Sl No |  | Description |  | Unit | Quantity | Rate | Amount
[7 empty] | in Rs. | in Rs
| 1 | Angle dozer 90 hp |  |  | Hour | 4 | 1193.8 | 4775.2
|  | Fuel / Energy charges |  |  | Hour | 4 | 407.4 | 1629.6
| 2 | Shovel 0.85 cum |  |  | Hour | 8 | 1097.5 | 8780
|  | Fuel / Energy charges |  |  | Hour | 8 | 582.3 | 4658.4
| 3 | Tipper 5 cum |  |  | Hour | 32 | 329.5 | 10544
|  | Fuel / Energy charges |  |  | Hour | 32 | 200.1 | 6403.2
| 4 | Pump 5 hp ( ele ) |  |  | Hour | 3 | 1.9 | 5.7
|  | Fuel / Energy charges |  |  | Hour | 3 | 19.2 | 57.6
| 5 | Water tanker 8000 ltr |  |  | Hour | 5 | 260.7 | 1303.5
|  | Fuel / Energy charges |  |  | Hour | 5 | 200.1 | 1000.5
| 6 | Vibratory pad foot roller 8 tonne |  |  | Hour | 5 | 862.3 | 4311.5
|  | Fuel / Energy charges |  |  | Hour | 5 | 688.2 | 3441
| 7 | Sundries |  |  | LS | 5 | 30 | 150
|  |  |  | Total hire charges of Machinery |  |  | Rs: | 47060.2
C. LABOUR:
| Sl No |  | Description |  | Unit | Quantity | Rate | Amount
[7 empty] | in Rs. | in Rs
| 1 | Crew for Dozer |  |  | Hour | 4 | 128.7 | 514.8
| 2 | Crew for Shovel |  |  | Hour | 8 | 128.7 | 1029.6
| 3 | Crew for Tipper |  |  | Hour | 32 | 100.2 | 3206.4
| 4 | Crew for Pump |  |  | Hour | 3 | 48.3 | 144.9
| 5 | Crew for Water tanker |  |  | Hour | 5 | 96.3 | 481.5
| 6 | Crew for Roller |  |  | Hour | 5 | 154.1 | 770.5
| 7 | work inspector |  |  | Day | 2 | 250 | 500
| 8 | mazdoor |  |  | Day | 4 | 196 | 784
[5 empty] | Total cost of Labour |  | Rs: | 7431.7
| labour component/unit qty |  |  |  |  | 11.8
| Add contractor's profit and overhead charges |  |  |  | 14% | 1.7
| labour component/unit qty (including contractor's profit) |  |  |  |  | 13.5
ABSTRACT:
| A. Cost of Materials including seigniorage charges | [5 empty] | Rs: | 13860
| B. Hire charges of Machinery | [5 empty] | Rs: | 47060.2
| C. Cost of Labour | [5 empty] | Rs: | 7431.7
[6 empty] | Total | Rs: | 68351.9
| D.Add for contractor's profit and overheads on (A+B+C) |  |  |  |  | 14% | Rs. | 9569.27
| Total cost for |  |  |  | 630 | cum | Rs: | 77921.17
| Rate per |  | cum |  | (A+B+C+D)/630 |  | Rs: | 123.7
IRR-DAW-5-4 | Providing casing embankment using semi-pervious soil available
from excavation in layers of 25 to 30 cm before compaction including cost
of all materials, machinery, labour, all other operations such as re-excavation,
sorting out, transportation, spreading in layers of specified thickness,
breaking clods, sectioning, watering, compacting to specified density
control of not less than 95 percent using sheep foot / pad foot roller as
stipulated etc.,complete with initial lead upto 1 km and all lifts.
DATA: | Capacity of shovel bucket |  |  |  |  | : | 0.85 | cum
| Capacity of shovel bucket under heaped condition |  |  |  |  | : | 0.98 | cum
| Capacity of tipper |  |  |  |  | : | 5 | cum
| Lead for conveyance of soil |  |  |  |  | Upto: | 1 | km
| Speed for loaded tipper under haul road condition |  |  |  |  | : | 20 | km / hr
| Speed for empty tipper under haul road condition |  |  |  |  | : | 25 | km / hr
| Turning and unloading time |  |  |  |  | : | 2 | min
| Shovel digging and loading cycle per bucket for dumped soil |  |  |  |  | : | 16 | sec
| In-situ quantity / bucket for 10 % bulkage of soil ( 1 / 1.10 ) |  |  |  |  | : | 0.9 | cum
| In-situ quantity / load for 10 % bulkage of soil ( 5.00 / 1.10 ) |  |  |  |  | : | 4.5 | cum
| Number of buckets per load ( 4.50 / 0.90 ) |  |  |  |  | say : | 5 | buckets
| Quantity of in-situ ( dumped )soil per load ( 5 x 0.90 ) |  |  |  |  | say : | 4.5 | cum
| Ideal cycle time for loading 5 buckets ( 5 x 16 / 60 ) |  |  |  |  | say : | 1.33 | min
The ideal cycle time for shovel requires spotting of tipper within 1.33
minutes near the shovel. However, in practice, the space available on either
side of the shovel may not permit free movement of the tippers quickly.
Some times one loaded tipper has to move after loading to position next
tipper for loading. Assuming one extra cycle for shovel the corrected cycle
time for the shovel will be 1.60 minutes.
Round trip cycle time for tipper:
| Cycle time of shovel for digging & loading |  |  |  |  | : | 1.6 | minutes
| Time for 1km haulage under load ( 60 / 20 ) |  |  |  |  | : | 3 | minutes
| Time for turning and un-loading |  |  |  |  | : | 2 | minutes
| Time for 1 km return trip ( 60 / 25 ) |  |  |  |  | : | 2.4 | minutes
| Time for turning and spotting |  |  |  |  | : | 0.5 | minutes
[5 empty] | Total | : | 9.5 | minutes
| No. of tippers to match corrected cycle time of shovel ( 9.50 / 1.60 ) | [5 empty] | 6 | Nos.
| Output of tipper / hr with 50 min working / hr ( 50 x 4.50 / 9.50 ) say : | [5 empty] | 23.7 | cum.
| Output for 6 tippers per day ( 6 x 23.70 x 8 ) |  |  |  | say | : | 1140 | cum.
In-situ dry density of soil in dump area will be generally less than dry
density of embankment compacted to more than 95 percent density control.
Considering shrinkage factor of 15 percent the net quantity of
| embankment will be ( 1140 x 0.85 ) |  |  |  |  | : | 970 | cum
1 Stripping of borrow area :
As the soil is from dump area no stripping of top soil involved.
2 Collection of soil for embankment:
Deploy one 0.85 cum capacity shovel for 8 hours for digging and loading soil.
Deploy 6 tippers of 5.00 cum capacity for 8 hours to convey soil to
embankment area.
3 Spreading soil in 25 to 30 cm layer:
| Quantity of loose soil to be spread |  |  |  |  | : | 1140 | cum
| Output of dozer for levelling per hour |  |  |  |  | : | 250 | cum
| Time required for levelling 1140 cum |  |  |  |  | say : | 4.6 | hours
4 Watering;
Generally soil in borrow area will be in moist condition. In the beginning of
the season no watering may be necessary and in summer months about
8 to 10 percent watering may be needed to maintain soil moisture within
OMC plus or minus 3 percent limit. Assuming seasonal average of 4 to 5
percent watering by weight, daily requirement of water for 970 cum of
embankment will be about 8 tanker loads of 8000 ltrs each.
Deploy 8000 ltr capacity water tanker for 8 hours daily for watering before rolling.
Deploy 5 hp pump for 4 hours.
5 Compaction:
Soil collected for embankment layer gets compacted to some extent during
levelling.
Generally 8 to 10 passes of vibratory pad foot roller may be necessary to
achieve density control of over 95 percent.
| Effective length of roller drum |  |  |  |  | : | 1.9 | m
| Speed of roller per hour |  |  |  |  | : | 4 | km
| Thickness of layer |  |  |  |  | : | 0.3 | m
| Average number of roller passes to achieve specified density control |  |  |  |  | : | 9 | Nos
Output of roller / hr with 50 min / hr working and 75 % effenciancy
| 50 / 60 ( 1.9 x 4000 x 0.3 x 0.75 / 9 ) |  |  |  |  | say : | 160 | cum
| Time for rolling 1140 cum soil in embankment layer |  |  |  |  | say : | 7 | hours
6 Sorting out / sectioning / labour for testing etc :
Assume 4 mazdoors.
DATA: |  |  |  | RATE ANALYSIS
UNIT :
| A. MATERIALS: | [5 empty] | 970 | cum
| Sl No |  | Particulars |  | Unit | Quantity | Rate | Amount
[7 empty] | in Rs. | in Rs
| 1 | NIL |  |  |  | 0 | 0 | 0
[6 empty] | 0 | 0 | 0
|  | Add seigniorage charges for soil |  |  |  |  | 22 | 21340
|  |  |  | Total cost of Materials |  |  | Rs: | 21340
B. MACHINERY:
| Sl No |  | Description |  | Unit | Quantity | Rate | Amount
[7 empty] | in Rs. | in Rs
| 1 | Angle dozer 90 hp |  |  | Hour | 4.6 | 1193.8 | 5491.48
|  | Fuel / Energy charges |  |  | Hour | 4.6 | 407.4 | 1874.04
| 2 | Shovel 0.85 cum |  |  | Hour | 8 | 1097.5 | 8780
|  | Fuel / Energy charges |  |  | Hour | 8 | 582.3 | 4658.4
| 3 | Tipper 5 cum |  |  | Hour | 48 | 329.5 | 15816
|  | Fuel / Energy charges |  |  | Hour | 48 | 200.1 | 9604.8
| 4 | Pump 5 hp ( ele ) |  |  | Hour | 4 | 1.9 | 7.6
|  | Fuel / Energy charges |  |  | Hour | 4 | 19.2 | 76.8
| 5 | Water tanker 8000 ltr |  |  | Hour | 8 | 260.7 | 2085.6
|  | Fuel / Energy charges |  |  | Hour | 8 | 200.1 | 1600.8
| 6 | Vibratory pad foot roller 8 tonne |  |  | Hour | 7 | 862.3 | 6036.1
|  | Fuel / Energy charges |  |  | Hour | 7 | 688.2 | 4817.4
| 7 | Sundries |  |  | LS | 5 | 30 | 150
|  | Total hire charges of Machinery |  |  |  |  | Rs: | 60999.02
C. LABOUR:
| Sl No |  | Description |  | Unit | Quantity | Rate | Amount
[7 empty] | in Rs. | in Rs
| 1 | Crew for Dozer |  |  | Hour | 4.6 | 128.7 | 592.02
| 2 | Crew for Shovel |  |  | Hour | 8 | 128.7 | 1029.6
| 3 | Crew for Tipper |  |  | Hour | 48 | 100.2 | 4809.6
| 4 | Crew for Pump |  |  | Hour | 4 | 48.3 | 193.2
| 5 | Crew for Water tanker |  |  | Hour | 8 | 96.3 | 770.4
| 6 | Crew for Roller |  |  | Hour | 7 | 154.1 | 1078.7
| 7 | work inspector |  |  | Day | 2 | 250 | 500
| 8 | mazdoor |  |  | Day | 4 | 196 | 784
|  |  |  | Total cost of Labour |  |  | Rs: | 9757.52
| labour component/unit qty |  |  |  |  | 10.1
| Add contractor's profit and overhead charges |  |  |  | 14% | 1.4
| labour component/unit qty (including contractor's profit) |  |  |  |  | 11.5
ABSTRACT:
| A. Cost of Materials including seigniorage charges | [5 empty] | Rs: | 21340
| B. Hire charges of Machinery | [5 empty] | Rs: | 60999.02
| C. Cost of Labour | [5 empty] | Rs: | 9757.52
[6 empty] | Total | Rs: | 92096.54
| D.Add for contractor's profit and overheads on (A+B+C) |  |  |  |  | 14% | Rs. | 12893.52
| Total cost for |  |  |  | 970 | cum | Rs: | 104990.06
| Rate per |  | cum |  | (A+B+C+D)/970 |  | Rs: | 108.2
IRR-DAW-5-5 | Providing homogeneous embankment using soil from approved borrow
area in layers of 25 to 30 cm before compaction including cost of all
materials, machinery, labour, all operations such as excavation, sorting out,
transportation, spreading soil in layer of specified thickness, breaking clods,
sectioning, watering, compacting to density control of not less than
95 percent or as stipulated using sheep / pad foot roller etc., complete
with initial lead upto 1 km and all lifts.
DATA: | Capacity of shovel bucket |  |  |  |  | : | 0.85 | cum
| Capacity of shovel bucket under heaped condition |  |  |  |  | : | 0.98 | cum
| Capacity of tipper |  |  |  |  | : | 5 | cum
| Lead for conveyance of soil |  |  |  |  | upto: | 1 | km
| Speed for loaded tipper under haul road condition |  |  |  |  | : | 20 | km / hr
| Speed for empty tipper under haul road condition |  |  |  |  | : | 25 | km / hr
| Turning and unloading time |  |  |  |  | : | 2 | min
| Shovel digging and loading cycle per bucket |  |  |  |  | : | 22 | sec
| In-situ quantity per bucket for 15 % bulkage of soil ( 1 / 1.15 ) |  |  |  |  | : | 0.86 | cum
| In-situ quantity per load for 20 % bulkage of soil ( 5.00 / 1.2 ) |  |  |  |  | : | 4.17 | cum
| Number of buckets per load ( 4.17 / 0.86 ) |  |  |  |  | say : | 5 | buckets
| Quantity of in-situ soil per load ( 5 x 0.86 ) |  |  |  |  | say : | 4.3 | cum
| Ideal cycle time for loading 5 buckets ( 5 x 22 / 60 ) |  |  |  |  | say : | 1.83 | min
The ideal cycle time for shovel requires spotting of tipper within 1.67 minutes
near the shovel. However, in practice, the space available on either side of
the shovel may not permit free movement of the tippers quickly. Some times
one loaded tipper has to move after loading to position next tipper for loading.
Assuming one extra cycle for shovel the corrected cycle time for the shovel
will be 2.20 minutes.
Round trip cycle time for tipper:
| Cycle time of shovel for digging & loading |  |  |  |  | : | 2.2 | minutes
| Time for 1km haulage under load ( 60 / 20 ) |  |  |  |  | : | 3 | minutes
| Time for turning and un-loading |  |  |  |  | : | 2 | minutes
| Time for 1 km return trip ( 60 / 25 ) |  |  |  |  | : | 2.4 | minutes
| Time for turning and spotting |  |  |  |  | : | 0.5 | minutes
[5 empty] | Total | : | 10.1 | minutes
| No. of tippers to match corrected cycle time of shovel ( 10.10 / 2 ) | [5 empty] | 5 | Nos
| Output of tipper / hr with 50 min working / hr ( 50 x 4.30 / 10.10 ) |  |  |  |  | say : | 21.3 | cum.
| Output for 5 tippers per day ( 5 x 21.30 x 8 ) |  |  |  |  | say : | 850 | cum.
In-situ dry density of soil in borrow area will be generally less than dry
density of embankment compacted to more than 95 percent density
control. Considering shrinkage factor of 5 percent the net quantity of
| embankment will be ( 850 x 0.95 ) |  |  |  |  | : | 807 | cum.
1 Stripping of borrow area :
Generally borrow area is stripped once in a week for 6 days requirement of soil.
| Area to be stripped assuming 2.0 m depth of cut ( 850 x 6 / 2.0 ) : | [5 empty] | 2550 | sqm
| Depth of stripping | [5 empty] | 0.25 | m
| Quantity of stripping considering 5 % extra area ( 2550 x 1.05 x 0.25 ) | [5 empty] | 670 | cum
| Output of dozer per hr with 50 min / hr working for stripping | [5 empty] | 100 | cum
| Time required for stripping 670 cum | [5 empty] | 6.7 | hours
Consider 8 hours including time for levelling stripped soil / shifting time.
| Requirement of dozer for one day work 807 cum | [5 empty] | 1.3 | hours
2 Collection of soil for embankment:
Deploy one 0.85 cum capacity shovel for 8 hours for digging and loading soil.
Deploy 5 tippers of 5.00 cum capacity for 8 hours to convey soil to
embankment area.
3 Spreading soil in 25 to 30 cm layer:
| Quantity of loose soil to be spread ( 850 x 1.20 ) |  |  |  |  | : | 1020 | cum
| Output of dozer for levelling per hour |  |  |  |  | : | 250 | cum
| Time required for levelling 1020 cum |  |  |  |  | say : | 4.1 | hours
4 Watering;
Generally soil in borrow area will be in moist condition. In the beginning of
the season no watering may be necessary and in summer months about
8 to 10 percent watering may be needed to maintain the soil moisture within
OMC plus or minus 3 percent limit. Assuming seasonal average of 4 to 5
percent watering by weight, daily requirement of water for 807 cum of
embankment will be about 7 tanker loads of 8000 ltrs each.
Deploy 8000 ltr capacity water tanker for 8 hours daily for watering before rolling.
Deploy 5 hp pump for 4 hours.
5 Compaction:
Soil collected for embankment layer gets compacted to some extent
during levelling.
Generally 8 to 10 passes of vibratory pad foot roller may be necessary to
achieve density control of over 95 percent.
| Effective length of roller drum |  |  |  |  | : | 1.9 | m
| Speed of roller per hour |  |  |  |  | : | 4 | km
| Thickness of layer |  |  |  |  | : | 0.3 | m
| Average number of roller passes to achieve specified density control |  |  |  |  | : | 9 | Nos
Output of roller / hr with 50 min /hr working and 75 % effenciancy
| 50 / 60 ( 1.9 x 4000 x 0.3 x 0.75 / 9 ) |  |  |  |  | say : | 160 | cum
| Time for rolling 1020 cum soil in embankment layer |  |  |  |  | say : | 6.4 | hours
6 Sorting out / sectioning / labour for testing etc :
Assume 4 mazdoors.
DATA: |  |  |  | RATE ANALYSIS
UNIT :
| A. MATERIALS: | [5 empty] | 807 | cum
| Sl No |  | Particulars |  | Unit | Quantity | Rate | Amount
[7 empty] | in Rs. | in Rs
| 1 | NIL |  |  |  | 0 | 0 | 0
[6 empty] | 0 | 0 | 0
|  | Add seigniorage charges for soil |  |  |  |  | 22 | 17754
|  |  |  | Total cost of Materials |  |  | Rs: | 17754
B. MACHINERY:
| Sl No |  | Description |  | Unit | Quantity | Rate | Amount
[7 empty] | in Rs. | in Rs
| 1 | Angle dozer 90 hp |  |  | Hour | 5.4 | 1193.8 | 6446.52
|  | Fuel / Energy charges |  |  | Hour | 5.4 | 407.4 | 2199.96
| 2 | Shovel 0.85 cum capacity |  |  | Hour | 8 | 1097.5 | 8780
|  | Fuel / Energy charges |  |  | Hour | 8 | 582.3 | 4658.4
| 3 | Tippers 5.00 cum capacity 5 Nos. |  |  | Hour | 40 | 329.5 | 13180
|  | Fuel / Energy charges |  |  | Hour | 40 | 200.1 | 8004
| 4 | Pump 5 hp ( ele ) |  |  | Hour | 4 | 1.9 | 7.6
|  | Fuel / Energy charges |  |  | Hour | 4 | 19.2 | 76.8
| 5 | Water tanker 8000 ltr |  |  | Hour | 8 | 260.7 | 2085.6
|  | Fuel / Energy charges |  |  | Hour | 8 | 200.1 | 1600.8
| 6 | Vibratory pad foot roller 8 tonne |  |  | Hour | 6.4 | 862.3 | 5518.72
|  | Fuel / Energy charges |  |  | Hour | 6.4 | 688.2 | 4404.48
| 7 | Sundries |  |  | LS | 2 | 30 | 60
|  |  |  | Total hire charges of Machinery |  |  | Rs: | 57022.88
C. LABOUR:
| Sl No |  | Description |  | Unit | Quantity | Rate | Amount
[7 empty] | in Rs. | in Rs
| 1 | Crew for Dozer |  |  | Hour | 5.4 | 128.7 | 694.98
| 2 | Crew for Shovel |  |  | Hour | 8 | 128.7 | 1029.6
| 3 | Crew for Tipper |  |  | Hour | 40 | 100.2 | 4008
| 4 | Crew for Pump |  |  | Hour | 4 | 48.3 | 193.2
| 5 | Crew for Water tanker |  |  | Hour | 8 | 96.3 | 770.4
| 6 | Crew for Roller |  |  | Hour | 6.4 | 154.1 | 986.24
| 7 | work inspector |  |  | Day | 2 | 250 | 500
| 8 | mazdoor |  |  | Day | 4 | 196 | 784
|  |  |  | Total cost of Labour |  |  | Rs: | 8966.42
| labour component/unit qty |  |  |  |  | 11.1
| Add contractor's profit and overhead charges |  |  |  | 14% | 1.6
| labour component/unit qty (including contractor's profit) |  |  |  |  | 12.7
ABSTRACT:
| A. Cost of Materials including seigniorage charges | [5 empty] | Rs: | 17754
| B. Hire charges of Machinery | [5 empty] | Rs: | 57022.88
| C. Cost of Labour | [5 empty] | Rs: | 8966.42
[6 empty] | Total | Rs: | 83743.3
| D.Add for contractor's profit and overheads on (A+B+C) |  |  |  |  | 14% | Rs. | 11724.06
| Total cost for |  |  |  | 807 | cum | Rs: | 95467.36
| Rate per |  | cum |  | (A+B+C+D)/807 |  | Rs: | 118.3
IRR-DAW-5-6 | Providing embankment adjacent to masonry / concrete structures and filling trial pits
using impervious soil from approved borrow areas in layers of 10 to 15 cm and compacting
each layer to density control of not less than 95 percent using pneumatic tampers or by
vibratory earth rammers including cost of all materials, machinery, labour, picking previous
layer, spreading soil in layer, breaking clods, watering etc., complete with initial lead upto
1 km and all lifts.
DATA: | Output of pneumatic tamper per hour |  |  |  |  | : | 45 to 50 | sqm
| Thickness of loose layer |  |  |  |  | : | 15 | cm
| Thickness of layer after compaction |  |  |  |  | : | 12 | cm
| Quantity of compacted fill per hour 50 x 0.12 |  |  |  |  | : | 6 | cm
Deploy two pneumatic tampers and one 8.5 cmm air compressor.
Daily output of 2 pneumatic tampers with 50 min per hour working:
| 2 x 6.0 x 8 x 50 / 60 |  |  |  |  | : | 80 | cm
| Quantity of loose soil for conveyance with 20 % bulkage: |  |  |  |  | : | 96 | cm
| Requirement of machinery based on data in item-IRR-DAW-5-1: |  |  |  |  | :
| Dozer for stripping borrow area ( 80 x 1.30 / 825 ) |  |  |  |  | : | 0.15 | hour
| Shovel for digging & loading ( 80 x 8.00 / 825 ) |  |  |  |  | : | 0.8 | hour
| Tippers for conveyance of soil ( 80 x 32.00 / 825 ) |  |  |  |  | : | 3 | hour
| Water tanker for watering ( 80 x 8.00 / 825 ) |  |  |  |  | : | 0.8 | hour
| Pump 5 hp ( 80 x 4.00 / 825 ) |  |  |  |  | : | 0.4 | hour
Requirement of labour:
For spreading soil in 10 to 15 cm layers:
| mazdoor |  |  |  |  | : | 5 | Nos.
| mazdoor |  |  |  |  | : | 1 | No.
| Cost of 50 m air hose @ Rs: |  |  | 115 | / Rm | Rs: | 5750
| Life of air hose |  |  |  |  | : | 800 | hours
| Use rate of air hose per hour |  |  | ( cost / life ) |  | Rs: | 7.1875
DATA: |  |  |  | RATE ANALYSIS
| A. MATERIALS: |  |  |  |  | UNIT : | 80 | cum
| Sl No | Particulars |  |  | Unit | Quantity | Rate | Amount
[7 empty] | in Rs. | in Rs
| 1 | Use rate of air hose |  |  | Hour | 16 | 7.1875 | 115
[6 empty] | 0 | 0 | 0
|  | Add seigniorage charges for soil |  |  |  |  | 22 | 1760
|  |  |  | Total cost of Materials |  |  | Rs: | 1875
B. MACHINERY:
| Sl No | Description |  |  | Unit | Quantity | Rate | Amount
[7 empty] | in Rs. | in Rs
| 1 | Angle dozer 90 hp |  |  | Hour | 0.15 | 1193.8 | 179.07
|  | Fuel / Energy charges |  |  | Hour | 0.15 | 407.4 | 61.11
| 2 | Shovel 0.85 cum |  |  | Hour | 0.8 | 1097.5 | 878
|  | Fuel / Energy charges |  |  | Hour | 0.8 | 582.3 | 465.84
| 3 | Tipper 5 cum |  |  | Hour | 3 | 329.5 | 988.5
|  | Fuel / Energy charges |  |  | Hour | 3 | 200.1 | 600.3
| 4 | Air compressor 8.5 cmm ( ele ) |  |  | Hour | 8 | 109.3 | 874.4
|  | Fuel / Energy charges |  |  | Hour | 8 | 216.5 | 1732
| 5 | Pump 5 hp ( ele ) |  |  | Hour | 0.4 | 1.9 | 0.76
|  | Fuel / Energy charges |  |  | Hour | 0.4 | 19.2 | 7.68
| 6 | Water tanker 8000 ltr |  |  | Hour | 0.8 | 260.7 | 208.56
|  | Fuel / Energy charges |  |  | Hour | 0.8 | 200.1 | 160.08
| 7 | Pneumatic tampers 2 Nos. |  |  | Hour | 16 | 12.5 | 200
|  | Fuel / Energy charges |  |  | Hour | 16 | 0 | 0
| 8 | Sundries |  |  | LS | 1 | 30 | 30
|  |  | Total hire charges of Machinery |  |  |  | Rs: | 6386.3
C. LABOUR:
| Sl No | Description |  |  | Unit | Quantity | Rate | Amount
[7 empty] | in Rs. | in Rs
| 1 | Crew for Dozer |  |  | Hour | 0.15 | 128.7 | 19.305
| 2 | Crew for Shovel |  |  | Hour | 0.8 | 128.7 | 102.96
| 3 | Crew for Tipper |  |  | Hour | 3 | 100.2 | 300.6
| 4 | Crew for Air compressor |  |  | Hour | 8 | 96.5 | 772
| 5 | Crew for Pump |  |  | Hour | 0.4 | 48.3 | 19.32
| 6 | Crew for Water tanker |  |  | Hour | 0.8 | 96.3 | 77.04
| 7 | Crew for Pneumatic tamper |  |  | Hour | 16 | 154.4 | 2470.4
| 8 | work inspector |  |  | Day | 1 | 250 | 250
| 9 | mazdoor |  |  | Day | 5 | 196 | 980
|  |  |  | Total cost of Labour |  |  | Rs: | 4991.625
| labour component/unit qty |  |  |  |  | 62.4
| Add contractor's profit and overhead charges |  |  |  | 14% | 8.7
| labour component/unit qty (including contractor's profit) |  |  |  |  | 71.1
ABSTRACT:
| A. Cost of Materials including seigniorage charges | [5 empty] | Rs: | 1875
| B. Hire charges of Machinery | [5 empty] | Rs: | 6386.3
| C. Cost of Labour | [5 empty] | Rs: | 4991.625
[6 empty] | Total | Rs: | 13252.925
| D.Add for contractor's profit and overheads on (A+B+C) |  |  |  |  | 14% | Rs. | 1855.41
| Total cost for |  |  |  | 80 | cum | Rs: | 15108.335
| Rate per |  | cum |  | (A+B+C+D)/80 |  | Rs: | 188.9
IRR-DAW-5-7 | Providing and constructing rockfill embankment with 300 mm down graded stones and
quarry spalls from approved source including cost of all materials, machinery, labour, spreading
stones and spalls in layers, hand packing, wedging, finishing the surface to required slopes
etc., complete with initial lead upto 1 km and all lifts.
DATA: | Capacity of shovel bucket |  |  |  |  | : | 0.85 | cum
| Capacity of shovel bucket under heaped condition |  |  |  |  | : | 1 | cum
| Capacity of tipper |  |  |  |  | : | 5 | cum
| initial lead considered for analysis |  |  |  |  | : | 1 | km
| Speed for loaded tipper under haul road condition |  |  |  |  | : | 15 | km / hr
| Speed for empty tipper under haul road condition |  |  |  |  | : | 20 | km / hr
| Turning and unloading time |  |  |  |  | : | 2 | min
| Shovel digging and loading cycle per bucket |  |  |  |  | : | 60 | sec
| Number of buckets per load ( 5.00 / 1.00 ) |  |  |  |  | say : | 5 | buckets
| Ideal cycle time for loading 5 buckets ( 5 x 60 / 60 ) |  |  |  |  | : | 5 | min
The ideal cycle time for shovel requires spotting of a dumper within 5.00 minutes near the
shovel. However, space available at quarry site may not be adequate to position tippers on
either side of the shovel. Generally one tipper has to move after loading to position the next
tipper for loading. Assuming turning and spotting time of 0.5 minute, the cycle time for the
shovel will be :
Round trip cycle time for tipper:
| Ideal cycle time of shovel for digging & loading |  |  |  |  | : | 5 | min
| Time for 1km haulage under load ( 60 / 15 ) |  |  |  |  | : | 4 | min
| Time for turning and un-loading ( considering slow movement on rockfill ) |  |  |  |  | : | 2.5 | min
| Time for 1 km return trip ( 60 / 20 ) |  |  |  |  | : | 3 | min
| Time for turning and spotting |  |  |  |  | : | 0.5 | min
[5 empty] | Total | : | 15 | min
| No. of tippers to match corrected cycle time of shovel ( 15.00 / 5.00 ) | [5 empty] | 3 | Nos.
| Output of tipper / hr with 50 min working / hr ( 50 x 5.00 / 15.00 ) | [5 empty] | 16.67 | cum.
| Output for 3 dumpers per day ( 3 x 16.67 x 8 ) | [5 empty] | 400 | cum.
| Considering 40 % bulkage, insitu quantity of rock will be ( 400 / 1.40 ) | [5 empty] | 285.8 | cum.
Deploy 3 dumpers for conveying quarried rock from quarry to rockfill embankment area.
Rockfill material collected can be levelled manually or by using dozer.
Consider 90 hp dozer for 4 hours for levelling collected rockfill material in layer and for removal
of overburden in quarry.
Drilling and Blasting :
As the density of rockfill is dependant on gradation the drilling and blasting operations at quarry
shall be planned properly to produce graded material.
For 300 mm down size rockfill consider 32 mm dia jack hammer drilling.
| For good fragmentation consider burden at 25 times dia of hole ( say ) : | [5 empty] | 0.8 | m
| Consider spacing at 1.25 times burden |  |  |  |  | : | 1 | m
| Grid spacing of holes in m |  |  |  |  | : | 0.80 x 1.00 | m
| Depth of hole ( generally not less than twice the burden ) |  |  |  |  | : | 2.4 | m
| Effective depth of hole ( 2.40 - 0.15 ) |  |  |  |  | : | 2.25 | m
| Area of excavation for 285.8 cum ( 285.8 / 2.25 ) |  |  |  |  | : | 127 | sqm
| Nos. of holes for 127 sqm area ( 127 / 0.80 x 1.00 ) |  |  |  |  | : | 159 | Nos.
| Depth of drilling ( 159 x 2.40 ) |  |  |  |  | : | 382 | m
| Add for secondary drilling @ 5 % holes of 0.6 m depth say |  |  |  |  | : | 5 | m
| Total |  |  |  |  | : | 387 | m
| Rate of drilling by jack hammer in hard rock per hour |  |  |  |  | : | 8 | m
| Time required for drilling with 6 jack hammers |  |  |  |  | say : | 8 | hours
Deploy 3 air compressors of 8.5 cmm capacity and 6 jack hammers for 10 hours considering
50 minutes per hour working.
| Quantity of explosive small dia at 0.4 kg / cum for good fragmentation | [5 empty] | 114 | kg
| Add for secondary blasting |  |  |  |  | : | 4 | kg
[5 empty] | TOTAL | : | 118 | kg
| Electric detonators for main blast @ 1 per hole |  |  |  |  | : | 159 | Nos.
| Ordinary detonators for secondary blasting |  |  |  |  | : | 8 | Nos.
| Detonating fuse coil |  |  |  |  | : | 200 | Rm.
Assume 30 % voids in graded dozer levelled and hand packed rockfill.
| Quantity of rockfill in layer ( 285.8 / 0.70 ) with 1 % wastage |  |  |  |  | : | 400 | cum
Assume average 5 sqm surface finishing for 100 cum of rockfill.
Requirement of labour:
For packing voids in dozed layer and hand packing at edges.
| mazdoor |  |  |  |  | : | 8 | Nos.
For surface finishing 20 sqm.
| Mason Class-II |  |  |  |  | : | 2 | Nos.
| mazdoor |  |  |  |  | : | 2 | Nos.
Deploy 2 maistries ( 1 at quarry and 1 at site ).
| Cost of drill rod 2.5 m long @ Rs: / Each |  |  |  | 5200 | Rs: | 5200
| Life of drill rod for drilling in hard rock with reconditioning |  |  |  |  | : | 150 | m
| Use rate of drill rod per Rm drilling ( cost / life ) |  |  |  |  | Rs: | 34.6667
| Cost of air hose 50 m long @ Rs: / Rm |  |  |  | 115 | Rs: | 5750
| Life of air hose |  |  |  |  | : | 800 | hours
| Use rate of air hose per hr ( cost / life ) |  |  |  |  | Rs: | 7.1875
DATA: |  |  |  | RATE ANALYSIS
| A. MATERIALS: |  |  |  |  | UNIT : | 400 | cum
| Sl No | Particulars |  |  | Unit | Quantity | Rate | Amount
[7 empty] | in Rs. | in Rs
| 1 | Use rate of drill rod 2.5 m long |  |  | Rm | 387 | 34.6667 | 13416
|  | Reconditioning charges @ |  |  | 10% |  |  | 1341.6
| 2 | Use rate of air hose 6 Nos. |  |  | Hour | 60 | 7.1875 | 431.25
| 3 | Explosive small dia |  |  | kg | 118 | 50 | 5900
| 4 | Electric detonators |  |  | Nos | 159 | 10 | 1590
| 5 | Detonator ordinary |  |  | Nos | 8 | 5 | 40
| 6 | Fuse coil |  |  | Rm | 200 | 7 | 1400
| 7 | Sundries ( waste tyres etc ) |  |  | LS | 10 | 30 | 300
|  | Add seigniorage charges on Stones per cum |  |  |  |  | 50 | 20000
|  |  |  | Total cost of Materials |  |  | Rs: | 44418.85
B. MACHINERY:
| Sl No | Description |  |  | Unit | Quantity | Rate | Amount
[7 empty] | in Rs. | in Rs
| 1 | Air compressor 8.5cmm( diesel )3 Nos |  |  | Hour | 30 | 191.3 | 5739
|  | Fuel / Energy charges |  |  | Hour | 30 | 595.5 | 17865
| 2 | Jack hammer 6 Nos |  |  | Hour | 60 | 12.3 | 738
|  | Fuel / Energy charges |  |  | Hour | 60 | 0 | 0
| 3 | Angle dozer 90 hp |  |  | Hour | 4 | 1193.8 | 4775.2
|  | Fuel / Energy charges |  |  | Hour | 4 | 407.4 | 1629.6
| 4 | Shovel 0.85 cum |  |  | Hour | 8 | 1097.5 | 8780
|  | Fuel / Energy charges |  |  | Hour | 8 | 582.3 | 4658.4
| 5 | Tipper 5 cum |  |  | Hour | 24 | 329.5 | 7908
|  | Fuel / Energy charges |  |  | Hour | 24 | 200.1 | 4802.4
|  |  |  | Total hire charges of Machinery |  |  | Rs: | 56895.6
C. LABOUR:
| Sl No | Description |  |  | Unit | Quantity | Rate | Amount
[7 empty] | in Rs. | in Rs
| 1 | Crew for Air compressor |  |  | Hour | 30 | 123.6 | 3708
| 2 | Crew for Jack hammer |  |  | Hour | 60 | 193.1 | 11586
| 3 | Crew for Shovel |  |  | Hour | 8 | 128.7 | 1029.6
| 4 | Crew for Tipper |  |  | Hour | 24 | 100.2 | 2404.8
| 5 | Crew for Dozer |  |  | Hour | 4 | 128.7 | 514.8
| 6 | Blaster licensed |  |  | Day | 1 | 258 | 258
| 7 | Helper blaster |  |  | Day | 1 | 237 | 237
| 8 | work inspector |  |  | Day | 2 | 250 | 500
| 9 | Mason Class-II |  |  | Day | 2 | 237 | 474
| 10 | mazdoor |  |  | Day | 10 | 196 | 1960
|  |  |  | Total cost of Labour |  |  | Rs: | 22672.2
| labour component/unit qty |  |  |  |  | 56.7
| Add contractor's profit and overhead charges |  |  |  | 14% | 7.9
| labour component/unit qty (including contractor's profit) |  |  |  |  | 64.6
ABSTRACT:
| A. Cost of Materials including seigniorage charges | [5 empty] | Rs: | 44418.85
| B. Hire charges of Machinery | [5 empty] | Rs: | 56895.6
| C. Cost of Labour | [5 empty] | Rs: | 22672.2
[6 empty] | Total | Rs: | 123986.65
| D.Add for contractor's profit and overheads on (A+B+C) |  |  |  |  | 14% | Rs. | 17358.13
| Total cost for |  |  |  | 400 | cum | Rs: | 141344.78
| Rate per |  | cum |  | (A+B+C+D)/400 |  | Rs: | 353.4
IRR-DAW-5-8 | Providing and constructing dry rubble rock-toe using rubble and stone chips from
approved source including cost of all materials, machinery, labour, hand packing rubble
and stone chips, finishing top and sides to required slopes etc., complete with initial lead upto
1 km and all lifts.
DATA: | Top width |  |  |  |  | : | 1.5 | m
| Side slope upstream side |  |  |  |  | : | 1 (V) : 1 (H)
| Side slope down stream side |  |  |  |  | : | 1 (V) : 2 (H)
| Height |  |  |  |  | : | 3 | m
| Cross sectional area ( 1.50 + 10.50 ) x 3 / 2 |  |  |  |  | : | 18 | sqm.
Consider 100 cum rock toe:
Requirement of materials for 100 cum based on data for 400 cum in item - IRR-DAW-5-7:
| Jack hammer drill rod 2.5 m length ( 387 x 100 / 400 ) |  |  |  |  | : | 97 | Rm
| Explosive small dia ( Kelvex-220 ) ( 118 x 100 / 400 ) |  |  |  |  | : | 30 | kg.
| Electric detonator ( 159 x 100 / 400 ) |  |  |  |  | : | 40 | Nos
| Detonator ordinary ( 8 x 100 / 400 ) |  |  |  |  | : | 2 | Nos.
| detonating fuse coil ( 200 x 100 / 400 ) |  |  |  |  | : | 50 | Rm
Requirement of machinery for 100 cum based on data for 350 cum in item IRR-DAW-5-7:
| Air compressor 8.5 cmm ( 30 x 100 / 400 ) |  |  |  |  | : | 7.5 | hours
| Jack hammer ( 60 x 100 / 400 ) |  |  |  |  | : | 15 | hours
| Shovel 0.85 cum ( 8 x 100 / 400 ) |  |  |  |  | : | 2 | hours
| Tipper 5 cum ( 24 x 100 / 400 ) |  |  |  |  | : | 6 | hours
| Surface finishing required 12.40 x 100 / 18 |  |  |  |  | : | 69 | sqm
Requirement of labour:
For conveying, spreading and packing :
Rock-toe material can be spread partly by dumping the material directly at spot and partly by
conveying manually. Assuming 50 % manual conveying.
| mazdoor for rubble |  |  |  |  | : | 10 | Nos.
| mazdoor for chips |  |  |  |  | : | 2 | Nos.
| For packing and surface finishing. |  |  |  |  | :
| mazdoor |  |  |  |  | : | 7 | Nos.
| Mason Class-II | [5 empty] | 7 | Nos.
| Cost of drill rod 2.5 m long @ Rs: / Each |  |  |  | 5200 | Rs: | 5200
| Life of drill rod for drilling in hard rock with reconditioning |  |  |  |  | : | 150 | M
| Use rate of drill rod per Rm drilling ( cost / life ) |  |  |  |  | Rs: | 34.6667
| Cost of air hose 50 m long @ Rs: / Rm |  |  |  | 115 | Rs: | 5750
| Life of air hose |  |  |  |  | : | 800 | hours
| Use rate of air hose per hr ( cost / life ) |  |  |  |  | Rs: | 7.1875
DATA: |  |  |  | RATE ANALYSIS
| A. MATERIALS: |  |  |  |  | UNIT : | 100 | cum
| Sl No | Particulars |  |  | Unit | Quantity | Rate | Amount
[7 empty] | in Rs. | in Rs
| 1 | Use rate of drill rod 1.5 m long |  |  | Rm | 97 | 34.6667 | 3362.6667
|  | Reconditionong charges @ |  |  | 10% |  |  | 336.2667
| 2 | Use rate of air hose |  |  | Hour | 15 | 7.1875 | 107.8125
| 3 | Explosive small dia |  |  | kg | 30 | 50 | 1500
| 4 | Electric detonator |  |  | Nos | 40 | 10 | 400
| 5 | Detonator ordinary |  |  | Nos | 2 | 5 | 10
| 6 | Fuse coil |  |  | Rm | 50 | 7 | 350
| 7 | Sundries |  |  | LS | 2 | 30 | 60
|  | Add seigniorage charges on Stones per cum |  |  |  |  | 50 | 5000
|  |  |  | Total cost of Materials |  |  | Rs: | 11126.7458
B. MACHINERY:
| Sl No | Description |  |  | Unit | Quantity | Rate | Amount
[7 empty] | in Rs. | in Rs
| 1 | Air compressor 8.5 cmm ( diesel ) |  |  | Hour | 7.5 | 191.3 | 1434.75
|  | Fuel / Energy charges |  |  | Hour | 7.5 | 595.5 | 4466.25
| 2 | Jack hammer |  |  | Hour | 15 | 12.3 | 184.5
|  | Fuel / Energy charges |  |  | Hour | 15 | 0 | 0
| 3 | Shovel 0.85 cum |  |  | Hour | 2 | 1097.5 | 2195
|  | Fuel / Energy charges |  |  | Hour | 2 | 582.3 | 1164.6
| 4 | Tipper 5 cum |  |  | Hour | 6 | 329.5 | 1977
|  | Fuel / Energy charges |  |  | Hour | 6 | 200.1 | 1200.6
|  |  |  | Total hire charges of Machinery |  |  | Rs: | 12622.7
C. LABOUR:
| Sl No | Description |  |  | Unit | Quantity | Rate | Amount
[7 empty] | in Rs. | in Rs
| 1 | Crew for Air compressor |  |  | Hour | 7.5 | 123.6 | 927
| 2 | Crew for Jack hammer |  |  | Hour | 15 | 193.1 | 2896.5
| 3 | Crew for Shovel |  |  | Hour | 2 | 128.7 | 257.4
| 4 | Crew for Tipper |  |  | Hour | 6 | 100.2 | 601.2
| 5 | Blaster licensed |  |  | Day | 0.5 | 258 | 129
| 6 | Helper blaster |  |  | Day | 1 | 237 | 237
| 7 | work inspector |  |  | Day | 1 | 250 | 250
| 8 | Mason Class-II |  |  | Day | 7 | 237 | 1659
| 9 | mazdoor |  |  | Day | 19 | 196 | 3724
|  |  |  | Total cost of Labour |  |  | Rs: | 10681.1
| labour component/unit qty |  |  |  |  | 106.8
| Add contractor's profit and overhead charges |  |  |  | 14% | 15
| labour component/unit qty (including contractor's profit) |  |  |  |  | 121.8
ABSTRACT:
| A. Cost of Materials including seigniorage charges | [5 empty] | Rs: | 11126.7458
| B. Hire charges of Machinery | [5 empty] | Rs: | 12622.7
| C. Cost of Labour | [5 empty] | Rs: | 10681.1
[6 empty] | Total | Rs: | 34430.5458
| D.Add for contractor's profit and overheads on (A+B+C) |  |  |  |  | 14% | Rs. | 4820.28
| Total cost for |  |  |  | 100 | cum | Rs: | 39250.8258
| Rate per |  | cum |  | (A+B+C+D)/100 |  | Rs: | 392.5
IRR-DAW-5-9 | Providing and constructing dry rubble rock-toe with rubble and stone chips from dump
yard (Spoil Bank) including cost of all materials, machinery, labour, hand packing rubble and stone chips,
finishing top and sides to required slopes etc., complete with initial lead upto 1 km and all
lifts.
Note: | Useful rubble and stone chips will be issued at dump yard at the issue rate for usefull rubble /
stone chips. Sorting out and breaking charges included in rate analysis.
DATA: | Top width |  |  |  |  | : | 1.5 | m
| Side slope upstream side |  |  |  |  | : | 1 (V) : 1 (H)
| Side slope down stream side |  |  |  |  | : | 1 (V) : 2 (H)
| Height |  |  |  |  | : | 3 | m
| Cross sectional area (1.50 + 10.50 ) x 3 / 2 |  |  |  |  | : | 18 | sqm
Consider 100 cum rock toe:
| Length of rock-toe for 100 cum ( 100 / 18 ) | [5 empty] | 5.55 | m
| Area of surface finishing for top & sides | [5 empty] | 69 | sqm
Requirement of materials:
| Quantity of rubble | [5 empty] | 100 | cum
| Quantity of stone chips for packing @ 15 % | [5 empty] | 15 | cum
Requirement of labour:
For sorting out & breaking useful rubble and chips:
For sorting out and breaking over size stones in dump yard :
| Stone breaker | [5 empty] | 2 | Nos.
| mazdoor | [5 empty] | 2 | Nos.
Rock-toe material can be spread partly by dumping the material directly at spot and partly by
conveying manually. Assuming 50 % manual rehandling.
For rehandling and spreading rubble at rock-toe:
| mazdoor | [5 empty] | 12 | Nos.
For packing and finishing:
| mazdoor | [5 empty] | 7 | Nos.
| Mason Class-II | [5 empty] | 7 | Nos.
DATA: |  |  |  | RATE ANALYSIS
[6 empty] | UNIT : | 100 | cum
A. MATERIALS:
| Sl No | Particulars |  |  | Unit | Quantity | Rate | Amount
[7 empty] | in Rs. | in Rs
| 1 | Useful rubble ( at dump yard ) |  |  | cum | 100 | 140 | 14000
| 2 | Useful stone chips ( at dump yard ) |  |  | cum | 15 | 160 | 2400
Add seigniorage charges on Stones (included in the material rates)
|  |  |  | Total cost of Materials |  |  | Rs: | 16400
B. MACHINERY:
| Sl No | Description |  |  | Unit | Quantity | Rate | Amount
[7 empty] | in Rs. | in Rs
| 1 | Shovel 0.85 cum |  |  | Hour | 2 | 1097.5 | 2195
|  | Fuel / Energy charges |  |  | Hour | 2 | 582.3 | 1164.6
| 2 | Tipper 5 cum |  |  | Hour | 6 | 329.5 | 1977
|  | Fuel / Energy charges |  |  | Hour | 6 | 200.1 | 1200.6
|  |  |  | Total hire charges of Machinery |  |  | Rs: | 6537.2
C. LABOUR:
| Sl No | Description |  |  | Unit | Quantity | Rate | Amount
[7 empty] | in Rs. | in Rs
| 1 | Crew for Shovel |  |  | Hour | 2 | 128.7 | 257.4
| 2 | Crew for Tipper |  |  | Hour | 6 | 100.2 | 601.2
| 3 | Mason Class-II |  |  | Day | 7 | 237 | 1659
| 4 | work inspector |  |  | Day | 1 | 250 | 250
| 6 | Stone breaker |  |  | Day | 2 | 237 | 474
| 7 | mazdoor |  |  | Day | 21 | 196 | 4116
|  |  |  | Total cost of Labour |  |  | Rs: | 7357.6
| labour component/unit qty |  |  |  |  | 73.6
| Add contractor's profit and overhead charges |  |  |  | 14% | 10.3
| labour component/unit qty (including contractor's profit) |  |  |  |  | 83.9
ABSTRACT:
| A. Cost of Materials including seigniorage charges | [5 empty] | Rs: | 16400
| B. Hire charges of Machinery | [5 empty] | Rs: | 6537.2
| C. Cost of Labour | [5 empty] | Rs: | 7357.6
[6 empty] | Total | Rs: | 30294.8
| D.Add for contractor's profit and overheads on (A+B+C) |  |  |  |  | 14% | Rs. | 4241.27
| Total cost for |  |  |  | 100 | cum | Rs: | 34536.07
| Rate per |  | cum |  | (A+B+C+D)/100 |  | Rs: | 345.4
IRR-DAW-5-10 | Providing and laying 30 cm diameter open jointed hume pipes with collars in rock-toe for
drainage including cost of all materials, machinery, labour etc., complete with lead upto 1 km
and all lifts.
DATA: | Consider 100 m open jointed hume pipe drain for analysis.
| Number of collars for 100 m length | [5 empty] | 40 | Nos.
| Weight of pipe and collars @ |  |  | 80 | kg/m. |  | 8 | tonnes.
Requirement of labour :
1 Mason Cl -II and 3 mazdoors : for laying 50 Rm pipe / day.
DATA: |  |  |  | RATE ANALYSIS
| A. MATERIALS: |  |  |  |  | UNIT : | 100 | Rm
| Sl No | Particulars |  |  | Unit | Quantity | Rate | Amount
[7 empty] | in Rs. | in Rs
| 1 | Hume pipe 300 mm dia.with collar |  |  | Rm | 100 | 420 | 42000
[6 empty] | 0 | 0
|  |  |  | Total cost of Materials |  |  | Rs: | 42000
B. MACHINERY:
| Sl No | Description |  |  | Unit | Quantity | Rate | Amount
[7 empty] | in Rs. | in Rs
| 1 | NIL |  |  |  | 0 | 0 | 0
[6 empty] | 0 | 0 | 0
|  |  |  | Total hire charges of Machinery |  |  | Rs: | 0
C. LABOUR:
| Sl No | Description |  |  | Unit | Quantity | Rate | Amount
[7 empty] | in Rs. | in Rs
| 1 | Mason Cl- II |  |  | Day | 2 | 237 | 474
| 2 | mazdoor |  |  | Day | 6 | 196 | 1176
|  |  |  | Total cost of Labour |  |  | Rs: | 1650
| labour component/unit qty |  |  |  |  | 16.5
| Add contractor's profit and overhead charges |  |  |  | 14% | 2.3
| labour component/unit qty (including contractor's profit) |  |  |  |  | 18.8
ABSTRACT:
| A. Cost of Materials | [5 empty] | Rs: | 42000
| B. Hire charges of Machinery | [5 empty] | Rs: | 0
| C. Cost of Labour | [5 empty] | Rs: | 1650
[6 empty] | Total | Rs: | 43650
| D.Add for contractor's profit and overheads on (A+B+C) |  |  |  |  | 14% | Rs. | 6111
| Total cost for |  |  |  | 100 | Rm | Rs: | 49761
| Rate per |  | Rm |  | (A+B+C+D)/100 |  | Rs: | 497.6
IRR_DAW-6 | FILTER & PITCHING WORKS :
IRR-DAW-6-1 | Providing and constructing 1.20 m internal diameter and average 3 m height RCC manhole with
60 cm dia. top cover in M-15 grade cement concrete using 20 mm down graded, clean, hard
coarse aggregate, 20 cm thick for bed / sides / top slab / 1.5 m long cut-off wall and 7.5 cm
thick for cover including providing 12 mm dia reinforcement bars at 30 cm c / c bothways for
bed / sides / cut-off wall / top slab / rungs and 8 mm dia bars at 15 cm c / c bothways for cover,
excavation for foundation, providing 30 cm dia hume pipe outlet, cost of all materials, machinery,
labour, formwork, scaffolding, batching, mixing, laying, vibrating, finishing, curing etc., complete
with lead upto 1 km and all lifts.
( Cement content : 300 kg/cum , CA : 0.80 cum, Blending Ratioof CA -- 65:35,
FA : 0.44 cum, superplasticizer (0.4% by wt. of cement)
DATA: | Consider one manhole for analysis.
M-15 grade CC :
| for bed : ( 0.7857 x 2 x 2 x 0.2 ) + ( 1.7 x 0.4 x 0.2 ) |  |  |  |  | : | 0.765 | cum
| for sides : ( 3.142 x 1.4 x 2.8 x 0.2 ) + ( 1.5 x 2.8 x 0.2 ) |  |  |  |  | : | 3.303 | cum
| for slab : 0.7857 x 0.2 ( 1.6 x 1.6 - 0.6 x 0.6 ) |  |  |  |  | : | 0.346 | cum
| for cover : 0.7857 x 0.65 x 0.65 x 0.075 |  |  |  |  | : | 0.025 | cum
[5 empty] | Total | : | 4.439 | cum
Quantity of materials for 1 cum of M-15 CC using 20 mm down CA :
Cenemt : 290 kg Fine aggregate : 0.44 cum Coarse aggregate : 0.80 cum
Quantity of materials for 1 manhole :
| Cement : |  |  | ( 4.439 x 300 ) |  |  | 1331.7 | kg
| Coarse aggregate 20 - 10 mm |  |  | ( 4.439 x 0.80 x 0.65) |  |  | 2.3083 | cum
| Coarse aggregate 10 - 4.75 mm |  |  | ( 4.439 x 0.80 x 0.35 ) |  |  | 1.2429 | cum
| Fine aggregate |  |  | ( 4.439 x 0.44 ) |  |  | 1.9532 | cum
| Super plasticiser | [5 empty] | 5.3268 | kg
Reinforcement steel :
| for manhole bed |  |  | ( 2x1.9+4x1.7+4x1.5+4x0.7)x0.89 |  |  | 17.27 | kg
| for cut-off bed |  |  | ( 2 x 1.7 ) x 0.89 |  |  | 3.03 | kg
| for manhole sides |  |  | ( 15 x 3.3 + 9 x 4.5 ) x 0.89 |  |  | 80.1 | kg
| for cut-off wall |  |  | ( 5 x 1.5 + 9 x 3.3 ) x 0.89 |  |  | 33.1 | kg
| for rungs |  |  | ( 8 x 1 ) x 0.89 |  |  | 7.12 | kg
| for top slab |  |  | ( 2x1.5+4x1.3+4x1.1+4x0.3)x0.89 |  |  | 12.28 | kg
| for cover |  |  | LS |  |  | 3 | kg
[7 empty] | 155.9 | kg
| Add for wastage of steel @ |  |  | 5% |  |  | 7.795 | kg
|  |  |  | Total |  | say | 163.695 | kg
| Formwork / shuttering : for manhole sides ( 3.142 x 1.6 x 3 + 3.142 x 1.2 x 2.8 | [5 empty] | 25.64 | sqm
| for cut-off wall ( 2 x 1.5 x 2.8 ) | [5 empty] | 8.4 | sqm
| for top slab ( 0.7857 x 1.2 x 1.2 ) | [5 empty] | 1.13 | sqm
| Total say | [5 empty] | 36 | sqm
| Use rate of shuttering per sqm ( as per Item - IRR-DAW-2-2 ) |  |  |  |  | Rs: | 166.09
| Labour for erecting and dismantling shuttering per sqm ( Item-IRR-DAW-2-2 ) | [5 empty] | Rs: | 50.73
DATA: |  |  |  | RATE ANALYSIS
| A. MATERIALS: |  |  |  |  | UNIT | 1 | Each
| Sl No | Particulars |  |  | Unit | Quantity | Rate | Amount
[7 empty] | in Rs. | in Rs
| 1 | Cement |  |  | kg | 1331.7 | 3.7 | 4927.29
|  | Cement for incidentals @ 3 kg / cum |  |  | kg | 13.317 | 3.7 | 49.2729
| 2 | Coarse aggregate 20 to 10 mm |  |  | cum | 2.3083 | 1025 | 2365.987
|  | Coarse aggregate 10 to 4.75 mm |  |  | cum | 1.2429 | 750 | 932.19
| 3 | Fine aggregate ( screened ) |  |  | cum | 1.9532 | 260 | 507.8216
| 4 | Super plasticiser |  |  | kg | 23.6457 | 50 | 1182.2833
| 5 | Reinforcement steel with 5 % wastage |  |  | kg | 163.695 | 34 | 5565.63
| 6 | Binding wire |  |  | kg | 4 | 52 | 208
| 7 | Hume pipe 300 mm dia |  |  | Rm | 1 | 420 | 420
| 8 | Use rate of shuttering |  |  | sqm | 36 | 166.09 | 5979.24
| 9 | Scaffolding of shuttering @ |  |  | 5% |  |  | 298.962
| 10 | Sundries |  |  | LS | 2 | 30 | 60
|  | Add seigniorage charges on CA @ ( Included in material rate) |  |  |  |  | Rs: | 0
|  | Add seigniorage charges on Sand @ ( Included in material rate) |  |  |  |  | Rs: | 0
[5 empty] | Total cost of Materials |  | Rs: | 22496.6768
B. MACHINERY:
| Sl No | Description |  |  | Unit | Quantity | Rate | Amount
[7 empty] | in Rs. | in Rs
| 1 | Concrete mixer 300 / 200 ( ele ) |  |  | Hour | 4 | 37.6 | 150.4
|  | Fuel / Energy charges |  |  | Hour | 4 | 19.2 | 76.8
| 2 | Needle vibrator 40 mm dia ( ele ) |  |  | Hour | 4 | 6.1 | 24.4
|  | Fuel / Energy charges |  |  | Hour | 4 | 3.8 | 15.2
| 3 | Pump 5 hp ( ele ) |  |  | Hour | 0.5 | 1.9 | 0.95
|  | Fuel / Energy charges |  |  | Hour | 0.5 | 19.2 | 9.6
| 4 | Sundries |  |  | LS | 1 | 30 | 30
|  |  | Total hire charges of Machinery |  |  |  | Rs: | 307.35
C. LABOUR:
| Sl No | Description |  |  | Unit | Quantity | Rate | Amount
[7 empty] | in Rs. | in Rs
| 1 | Mason Cl- II |  |  | Day | 1 | 237 | 237
| 2 | Bar bender |  |  | Day | 1 | 258 | 258
| 3 | work inspector |  |  | Day | 1 | 250 | 250
| 4 | mazdoor
|  | for excavation for foundation |  |  | Day | 2 | 196 | 392
|  | for bar bending |  |  | Day | 1 | 196 | 196
|  | for concreting |  |  | Day | 5 | 196 | 980
|  | for excavation for foundation |  |  | Day | 2 | 196 | 392
|  | for concreting |  |  | Day | 4 | 196 | 784
|  | for curing |  |  | Day | 1 | 196 | 196
| 5 | Labour for shuttering |  |  | sqm | 36 | 50.73 | 1826.28
|  |  |  | Total cost of Labour |  |  | Rs: | 5511.28
| labour component/unit qty |  |  |  |  | 5511.3
| Add contractor's profit and overhead charges |  |  |  | 0.14 | 771.6
| labour component/unit qty (including contractor's profit) |  |  |  |  | 6282.9
ABSTRACT:
| A. Cost of Materials including seigniorage charges | [5 empty] | Rs: | 22496.6768
| B. Hire charges of Machinery | [5 empty] | Rs: | 307.35
| C. Cost of Labour | [5 empty] | Rs: | 5511.28
[6 empty] | Total | Rs: | 28315.3068
| D.Add for contractor's profit and overheads on (A+B+C) |  |  |  |  | 14% | Rs. | 3964.14
| Total cost for |  |  |  | 1 | No | Rs: | 32279.4468
| Rate per |  | Each |  | (A+B+C+D)/1.0 |  | Rs: | 32279.4
IRR-DAW-6-2 | Providing and constructing longitudinal and cross graded filter drains using sand and 80-20
mm and 20 mm down graded aggregates satisfying specified filter creteria in layers as per
specifications including cost of all materials, machinery, labour, laying to required slopes,
compaction etc. complete with initial lead upto 50 m and all lifts.
DATA: | Bottom width |  |  |  |  | : | 1 | m
| Side slopes : |  |  |  |  | : | 1 | (V):0.5(H)
| Depth |  |  |  |  | : | 1.3 | m
| Top width |  |  |  |  | : | 2.3 | m
| Cross sectional area ( 1.00 + 2.30 ) x 1.30 / 2 |  |  |  |  | : | 2.145 | sqm
| Thickness of sand layer |  |  |  |  | : | 20 | cm
| Thickness of 20 mm down CA layer |  |  |  |  | : | 20 | cm
Consider 100 cum filter drain:
| Length of drain for 100 cum ( 100 / 2.145 ) |  |  |  |  | : | 46 62 | m
Quantity of 80-20 mm filter aggregate.
| ( 0.60 + 1.10 ) x 0.50 x 46.62 / 2 |  |  |  |  | : | 19.85 | cum
80-20 mm filter shall contain 90 % 80-40 mm & 10 % 40-20 mm
Quantity of 20 mm down filter aggregate.
| ( 0.80 + 1.70 ) x 0.90 x 46.62 / 2 - 19.82 | [5 empty] | 32.65 | cum
20 mm down filter shall contain 75 % 20-10 mm & 25 % 10 mm down
Quantity of filter sand.
| 2.145 x 46.62- 52.50 | [5 empty] | 47.5 | cum.
Requirement of labour:
For conveying & laying sand ( 2 mazdoors @ 6 cum / day ).
| mazdoor | [5 empty] | 16 | Nos.
For conveying & laying 20 mm down CA ( 13 mazdoors @ 5 cum / day
| mazdoor | [5 empty] | 14 | Nos.
For conveying & laying 80-20 mm CA ( 2 mazdoors@ 5 cum / day ).
| mazdoor | [5 empty] | 8 | Nos.
| work inspector | [5 empty] | 1 | No.
DATA: |  |  |  | RATE ANALYSIS
| A. MATERIALS: |  |  |  |  | UNIT : | 100 | cum
| Sl No | Particulars |  |  | Unit | Quantity | Rate | Amount
[7 empty] | in Rs. | in Rs
| 1 | Sand ( unscreened ) |  |  | cum | 47.5 | 130 | 6175
| 2 | Coarse aggregate 80-40 mm |  |  | cum | 17.865 | 560 | 10004.4
| 3 | Coarse aggregate 40-20 mm |  |  | cum | 1.985 | 975 | 1935.375
| 4 | Coarse aggregate 20-10 mm |  |  | cum | 24.4875 | 1025 | 25099.6875
| 5 | Coarse aggregate 10 mm down |  |  | cum | 8.1625 | 750 | 6121.875
|  | Add seigniorage charges on CA @ ( Included in material rate) |  |  |  |  | Rs: | 0
|  | Add seigniorage charges on Sand @ ( Included in material rate) |  |  |  |  | Rs: | 0
|  |  |  | Total cost of Materials |  |  | Rs: | 49336.3375
B. MACHINERY:
| Sl No | Description |  |  | Unit | Quantity | Rate | Amount
[7 empty] | in Rs. | in Rs
| 1 | NIL |  |  |  | 0 | 0 | 0
[6 empty] | 0 | 0 | 0
|  |  |  | Total hire charges of Machinery |  |  | Rs: | 0
C. LABOUR:
| Sl No | Description |  |  | Unit | Quantity | Rate | Amount
[7 empty] | in Rs. | in Rs
| 1 | work inspector |  |  | Day | 1 | 250 | 250
| 2 | mazdoor |  |  | Day | 38 | 196 | 7448
|  |  |  | Total cost of Labour |  |  | Rs: | 7698
| labour component/unit qty |  |  |  |  | 77
| Add contractor's profit and overhead charges |  |  |  | 0.14 | 10.8
| labour component/unit qty (including contractor's profit) |  |  |  |  | 87.8
ABSTRACT:
| A. Cost of Materials including seigniorage charges | [5 empty] | Rs: | 49336.3375
| B. Hire charges of Machinery | [5 empty] | Rs: | 0
| C. Cost of Labour | [5 empty] | Rs: | 7698
[6 empty] | Total | Rs: | 57034.3375
| D.Add for contractor's profit and overheads on (A+B+C) |  |  |  |  | 14% | Rs. | 7984.81
| Total cost for |  |  |  | 100 | cum | Rs: | 65019.1475
| Rate per |  | cum |  | (A+B+C+D)/100 |  | Rs: | 650.2
IRR-DAW-6-3 | Providing and constructing 1.40 m thick vertical or inclined graded filter media consisting of
20 cm thick sand layers, 25 cm thick 20 mm down coarse aggregate layers and 50 cm thick
80-20 mm coarse aggregate layer using approved materials satisfying specified filter creteria as
per specifications including cost of all materials, machinery, labour, laying to required slope,
compaction etc., complete with initial lead upto 50 m and all lifts.
DATA: | Total thickness of filter |  |  |  |  | : | 1.4 | m
| Thickness of sand layers ( 2 ) |  |  |  |  | : | 20 | cm each
| Thickness of 20 mm down CA layers ( 2 ) |  |  |  |  | : | 25 | cm each
| Thickness of 80-20 mm CA filter |  |  |  |  | : | 50 | m
Consider 100 cum filter drain:
| Area of drain for 100 cum 100/1.40 | [5 empty] | 71.43 | sqm.
Quantity of 80-20 mm filter aggregate.
| 71.43 x 0.50 | [5 empty] | 35.7 | cum.
80-20 mm filter shall contain 90 % 80-40 mm & 10 % 40-20 mm
Quantity of 20 mm down filter aggregate.
| 71.43 x 2 x 0.25 | [5 empty] | 35.7 | cum.
20 mm down filter shall contain 75 % 20-10 mm & 25 % 10 mm down
Quantity of filter sand.
| 71.43 x 2 x 0.20 | [5 empty] | 28.6 | cum
Requirement of labour:
For conveying & laying sand (2 mazdoors @ 6 cum / day ).
| mazdoor | [5 empty] | 10 | Nos.
For conveying & laying 20 mm down CA ( 2 mazdoors @ 5 cum / day ).
| mazdoor | [5 empty] | 14 | Nos.
For conveying & laying 80-20 mm CA ( 2 mazdoors @ 5 cum / day ).
| mazdoor | [5 empty] | 14 | Nos.
| work inspector | [5 empty] | 1 | No.
DATA: |  |  |  | RATE ANALYSIS
| A. MATERIALS: |  |  |  |  | UNIT : | 100 | cum
| Sl No | Particulars |  |  | Unit | Quantity | Rate | Amount
[7 empty] | in Rs. | in Rs
| 1 | Sand ( unscreened ) |  |  | cum | 28.6 | 130 | 3718
| 2 | Coarse aggregate 80-40 mm |  |  | cum | 32.13 | 560 | 17992.8
| 3 | Coarse aggregate 40-20 mm |  |  | cum | 3.57 | 975 | 3480.75
| 4 | Coarse aggregate 20-10 mm |  |  | cum | 28.125 | 1025 | 28828.125
| 5 | Coarse aggregate 10 mm down |  |  | cum | 8.925 | 750 | 6693.75
|  | Add seigniorage charges on CA @ ( Included in material rate) |  |  |  |  | Rs: | 0
|  | Add seigniorage charges on Sand @ ( Included in material rate) |  |  |  |  | Rs: | 0
[5 empty] | Total cost of Materials |  | Rs: | 60713.425
B. MACHINERY:
| Sl No | Description |  |  | Unit | Quantity | Rate | Amount
[7 empty] | in Rs. | in Rs
| 1 | NIL |  |  |  | 0 | 0 | 0
[6 empty] | 0 | 0 | 0
|  |  |  | Total hire charges of Machinery |  |  | Rs: | 0
C. LABOUR:
| Sl No | Description |  |  | Unit | Quantity | Rate | Amount
[7 empty] | in Rs. | in Rs
| 1 | work inspector |  |  | Day | 1 | 250 | 250
| 2 | mazdoor |  |  | Day | 38 | 196 | 7448
|  |  |  | Total cost of Labour |  |  | Rs: | 7698
| labour component/unit qty |  |  |  |  | 77
| Add contractor's profit and overhead charges |  |  |  | 0.14 | 10.8
| labour component/unit qty (including contractor's profit) |  |  |  |  | 87.8
ABSTRACT:
| A. Cost of Materials including seigniorage charges | [5 empty] | Rs: | 60713.425
| B. Hire charges of Machinery | [5 empty] | Rs: | 0
| C. Cost of Labour | [5 empty] | Rs: | 7698
[6 empty] | Total | Rs: | 68411.425
| D.Add for contractor's profit and overheads on (A+B+C) |  |  |  |  | 14% | Rs. | 9577.6
| Total cost for |  |  |  | 100 | cum | Rs: | 77989.025
| Rate per |  | cum |  | (A+B+C+D)/100 |  | Rs: | 779.9
IRR-DAW-6-4 | Providing and constructing graded filter media below and behind rock-toe consisting of
20 cm thick sand, 25 cm thick 20 - 4.75 mm and 40 cm thick 80 - 20 mm size graded coarse
aggregates satisfying filter creteria as per specifications including cost of all materials, labour,
machinery, laying to required slope, compaction etc., complete with initial lead upto 50 m and
all lifts.
DATA: | Total thickness of filter | [5 empty] | 0.85 | m
| Thickness of sand layers | [5 empty] | 20 | cm
| Thickness of 20 mm down CA layers | [5 empty] | 25 | cm
| Thickness of 80-20 mm CA filter | [5 empty] | 40 | cm
Consider 100 cum filter drain:
| Area of filter drain for 100 cum 100 / 0.85 | [5 empty] | 117.65 | sqm.
Requirement of materials
Quantity of 80-20 mm filter aggregate.
| 117.65 x 0.40 | [5 empty] | 47.1 | cum
80-20 mm filter shall contain 90 % 80-40 mm & 10 % 40-20 mm
| Quantity of 20 mm down filter aggregate. | [6 empty] | cum.
| 117.65 x 0.25 | [5 empty] | 29.4
20 mm down filter shall contain 75 % 20-10 mm & 25 % 10 mm down
Quantity of filter sand.
| 117.65 x 0.20 | [5 empty] | 23.55 | cum.
Requirement of labour:
For conveying & laying sand ( 2 mazdoors @ : 6 cum / day ).
| mazdoor | [5 empty] | 8 | Nos.
For conveying & laying 20 mm down CA ( 2 mazdoors @ : 6 cum / day ).
| mazdoor | [5 empty] | 10 | Nos.
For conveying & laying 80-20 mm CA ( 2 mazdoors @ : 6 cum / day ).
| mazdoor | [5 empty] | 16 | Nos.
| work inspector | [5 empty] | 1 | No.
DATA: |  |  |  | RATE ANALYSIS
| A. MATERIALS: |  |  |  |  | UNIT | 100 | cum
| Sl No | Particulars |  |  | Unit | Quantity | Rate | Amount
[7 empty] | in Rs. | in Rs
| 1 | Sand ( unscreened ) |  |  | cum | 23.55 | 130 | 3061.5
| 2 | Coarse aggregate 80-40 mm |  |  | cum | 42.39 | 560 | 23738.4
| 3 | Coarse aggregate 40-20 mm |  |  | cum | 4.71 | 975 | 4592.25
| 4 | Coarse aggregate 20-10 mm |  |  | cum | 22.05 | 1025 | 22601.25
| 5 | Coarse aggregate 10 mm down |  |  | cum | 7.35 | 750 | 5512.5
|  | Add seigniorage charges on CA @ ( Included in material rate) |  |  |  |  | Rs: | 0
|  | Add seigniorage charges on Sand @ ( Included in material rate) |  |  |  |  | Rs: | 0
|  |  |  | Total cost of Materials |  |  | Rs: | 59505.9
B. MACHINERY:
| Sl No | Description |  |  | Unit | Quantity | Rate | Amount
[7 empty] | in Rs. | in Rs
| 1 | NIL |  |  |  | 0 | 0 | 0
[6 empty] | 0 | 0 | 0
|  |  |  | Total hire charges of Machinery |  |  | Rs: | 0
C. LABOUR:
| Sl No | Description |  |  | Unit | Quantity | Rate | Amount
[7 empty] | in Rs. | in Rs
| 1 | work inspector |  |  | Day | 1 | 250 | 250
| 2 | mazdoor |  |  | Day | 34 | 196 | 6664
|  |  |  | Total cost of Labour |  |  | Rs: | 6914
| labour component/unit qty |  |  |  |  | 69.1
| Add contractor's profit and overhead charges |  |  |  | 0.14 | 9.7
| labour component/unit qty (including contractor's profit) |  |  |  |  | 78.8
ABSTRACT:
| A. Cost of Materials including seigniorage charges | [5 empty] | Rs: | 59505.9
| B. Hire charges of Machinery | [5 empty] | Rs: | 0
| C. Cost of Labour | [5 empty] | Rs: | 6914
[6 empty] | Total | Rs: | 66419.9
| D.Add for contractor's profit and overheads on (A+B+C) |  |  |  |  | 14% | Rs. | 9298.79
| Total cost for |  |  |  | 100 | cum | Rs: | 75718.69
| Rate per |  | cum |  | (A+B+C+D)/100 |  | Rs: | 757.2
IRR-DAW-6-5 | Providing and laying filter media consisting of 2 layers of 250 gsm poly-propeline non-woven
filter fabric and 400 mm thick 20 mm down graded coarse aggregate for vertical / inclined
and horizontal filter blanket for embankment including cost of all materials, machinery, labour
etc., complete with lead upto 50 m for aggregate and all leads for fabric and all lifts.
DATA: | Consider 100 sqm filter blanket laying.
| Filter fabric with 10 % for lapping and wastage ( 2 x 100 x 1.10 ) | [5 empty] | 220 | sqm.
| 20 mm down aggregate ( 100 x 0.4 ) | [5 empty] | 40 | cum.
DATA: |  |  |  | RATE ANALYSIS
| A. MATERIALS: |  |  |  |  | UNIT : | 100 | sqm
| Sl No | Particulars |  |  | Unit | Quantity | Rate | Amount
[7 empty] | in Rs. | in Rs
| 1 | PP filter fabric 250 gsm |  |  | sqm | 220 | 110 | 24200
| 2 | 20 - 10 mm CA @ 75 % |  |  | cum | 30 | 1025 | 30750
|  | 10 mm down CA @ 25 % |  |  | cum | 10 | 750 | 7500
Add seigniorage charges on CA @ ( Included in material rate)
|  |  |  | Total cost of Materials |  |  | Rs: | 62450
B. MACHINERY:
| Sl No | Description |  |  | Unit | Quantity | Rate | Amount
[7 empty] | in Rs. | in Rs
| 1 | NIL |  |  |  | 0 | 0 | 0
[6 empty] | 0 | 0 | 0
|  |  |  | Total hire charges of Machinery |  |  | Rs: | 0
C. LABOUR:
| Sl No | Description |  |  | Unit | Quantity | Rate | Amount
[7 empty] | in Rs. | in Rs
| 1 | work inspector |  |  | Day | 1 | 250 | 250
| 2 | mazdoor |  |  | Day | 14 | 196 | 2744
|  |  |  | Total cost of Labour |  |  | Rs: | 2994
| labour component/unit qty |  |  |  |  | 29.9
| Add contractor's profit and overhead charges |  |  |  | 0.14 | 4.2
| labour component/unit qty (including contractor's profit) |  |  |  |  | 34.1
ABSTRACT:
| A. Cost of Materials including seigniorage charges | [5 empty] | Rs: | 62450
| B. Hire charges of Machinery | [5 empty] | Rs: | 0
| C. Cost of Labour | [5 empty] | Rs: | 2994
[6 empty] | Total | Rs: | 65444
| D.Add for contractor's profit and overheads on (A+B+C) |  |  |  |  | 14% | Rs. | 9162.16
| Total cost for |  |  |  | 100 | sqm | Rs: | 74606.16
| Rate per |  | sqm |  | (A+B+C+D)/100 |  | Rs: | 746.1
IRR-DAW-6-6 | Providing and constructing 45 cm thick chimney filter using clean approved sand satisfying
filter creteria including cost of all materials, machinery, labour, compacting etc., complete with
initial lead upto 50 m and all lifts.
DATA: | Thickness of sand filter | [5 empty] | 0.45 | m
Consider 100 cum chimney filter:
Requirement of materials with 5 % for compaction and wastage:
| Sand satisfying filter creteria | [5 empty] | 105 | cum.
Requirement of labour:
For conveying & laying sand ( 2 mazdoors @ : 7 cum / day ).
| work inspector | [5 empty] | 1 | Nos.
| mazdoor | [5 empty] | 30 | Nos.
DATA: |  |  |  | RATE ANALYSIS
| A. MATERIALS: |  |  |  |  | UNIT : | 100 | cum
| Sl No | Particulars |  |  | Unit | Quantity | Rate | Amount
[7 empty] | in Rs. | in Rs
| 1 | Sand ( unscreened) |  |  | cum | 105 | 130 | 13650
[6 empty] | 0 | 0
|  | Add seigniorage charges on sand @ ( Included in material rate) |  |  |  |  | Rs: | 0
|  |  |  | Total cost of Materials |  |  | Rs: | 13650
B. MACHINERY:
| Sl No | Description |  |  | Unit | Quantity | Rate | Amount
[7 empty] | in Rs. | in Rs
| 1 | NIL |  |  |  | 0 | 0 | 0
[6 empty] | 0 | 0 | 0
|  |  |  | Total hire charges of Machinery |  |  | Rs: | 0
C. LABOUR:
| Sl No | Description |  |  | Unit | Quantity | Rate | Amount
[7 empty] | in Rs. | in Rs
| 1 | work inspector |  |  | Day | 1 | 250 | 250
| 2 | mazdoor |  |  | Day | 30 | 196 | 5880
|  |  |  | Total cost of Labour |  |  | Rs: | 6130
| labour component/unit qty |  |  |  |  | 61.3
| Add contractor's profit and overhead charges |  |  |  | 0.14 | 8.6
| labour component/unit qty (including contractor's profit) |  |  |  |  | 69.9
ABSTRACT:
| A. Cost of Materials including seigniorage charges | [5 empty] | Rs: | 13650
| B. Hire charges of Machinery | [5 empty] | Rs: | 0
| C. Cost of Labour | [5 empty] | Rs: | 6130
[6 empty] | Total | Rs: | 19780
| D.Add for contractor's profit and overheads on (A+B+C) |  |  |  |  | 14% | Rs. | 2769.2
| Total cost for |  |  |  | 100 | cum | Rs: | 22549.2
| Rate per |  | cum |  | (A+B+C+D)/100 |  | Rs: | 225.5
IRR-DAW-6-7 | Providing and constructing 90 cm thick transition cum filter media behind rockfill using
approved sand and 80-20 mm and 20 mm down graded aggregates satisfying the filter creteria
in layers of 30 cm thickness each as per specifications including cost of all materials,
machinery, labour, laying each layer to required slope, compaction etc., complete with initial
lead upto 50 m and all lifts.
DATA: | Total thickness of filter | [5 empty] | 90 | cm.
| Thickness of sand layer | [5 empty] | 30 | cm.
| Thickness of 20 mm down CA layer | [5 empty] | 30 | cm.
| Thickness of 80-20 mm CA layer | [5 empty] | 30 | cm.
Consider 100 cum filter drain:
| Area of filter drain for 100 cum 100 / 0.90 | [5 empty] | 111.1 | sqm.
Requirement of materials with 2 % wastage:
Quantity of 80-20 mm filter aggregate.
| 111.10 x 0.30 x 1.02 | [5 empty] | 34 | cum.
80-20 mm filter shall contain 90 % 80-40 mm & 10 % 40-20 mm
Quantity of 20 mm down filter aggregate.
| 111.10 x 0.30 x 1.02 | [5 empty] | 34 | cum.
20 mm down filter shall contain 75 % 20-10 mm & 25 % 10 mm down
Quantity of filter sand.
| 111.10 x 0.30 x 1.02 | [5 empty] | 34 | cum.
Requirement of labour:
For conveying & laying sand ( 2 mazdoors @ : 6 cum / day ).
| mazdoor | [5 empty] | 12 | Nos.
For conveying & laying 20 mm down CA ( 2 mazdoors @ : 5 cum / day ).
| mazdoor | [5 empty] | 14 | Nos.
For conveying & laying 80-20 mm CA ( 2 mazdoors @ : 5 cum / day ).
| mazdoor | [5 empty] | 14 | Nos.
| work inspector | [5 empty] | 1 | No.
DATA: |  |  |  | RATE ANALYSIS
| A. MATERIALS: |  |  |  |  | UNIT : | 100 | cum.
| Sl No | Particulars |  |  | Unit | Quantity | Rate | Amount
[7 empty] | in Rs. | in Rs
| 1 | Sand ( unscreened ) |  |  | cum | 34 | 130 | 4420
| 2 | Coarse aggregate 80-40 mm |  |  | cum | 30.6 | 560 | 17136
| 3 | Coarse aggregate 40-20 mm |  |  | cum | 3.4 | 975 | 3315
| 4 | Coarse aggregate 20-10 mm |  |  | cum | 25.5 | 1025 | 26137.5
| 5 | Coarse aggregate 10 mm down |  |  | cum | 8.5 | 750 | 6375
|  | Add seigniorage charges on Sand @ (Included in material rate) |  |  |  |  | Rs: | 0
|  | Add seigniorage charges on CA @ ( Included in material rates ) |  |  |  |  | Rs: | 0
|  |  |  | Total cost of Materials |  |  | Rs: | 57383.5
B. MACHINERY:
| Sl No | Description |  |  | Unit | Quantity | Rate | Amount
[7 empty] | in Rs. | in Rs
| 1 | NIL |  |  |  | 0 | 0 | 0
[6 empty] | 0 | 0 | 0
|  |  |  | Total hire charges of Machinery |  |  | Rs: | 0
C. LABOUR:
| Sl No | Description |  |  | Unit | Quantity | Rate | Amount
[7 empty] | in Rs. | in Rs
| 1 | work inspector |  |  | Day | 1 | 250 | 250
| 2 | mazdoor |  |  | Day | 40 | 196 | 7840
|  |  |  | Total cost of Labour |  |  | Rs: | 8090
| labour component/unit qty |  |  |  |  | 80.9
| Add contractor's profit and overhead charges |  |  |  | 0.14 | 11.3
| labour component/unit qty (including contractor's profit) |  |  |  |  | 92.2
ABSTRACT:
| A. Cost of Materials including seigniorage charges | [5 empty] | Rs: | 57383.5
| B. Hire charges of Machinery | [5 empty] | Rs: | 0
| C. Cost of Labour | [5 empty] | Rs: | 8090
[6 empty] | Total | Rs: | 65473.5
| D.Add for contractor's profit and overheads on (A+B+C) |  |  |  |  | 14% | Rs. | 9166.29
| Total cost for |  |  |  | 100 | cum. | Rs: | 74639.79
| Rate per |  | cum. |  | (A+B+C+D)/100 |  | Rs: | 746.4
IRR-DAW-6-8 | Providing and constructing 60 cm thick hand packed rough stone revetment with 65 to
75 cm long through stones at 1.50 m c / c over a backing of 45 cm thick graded filter media
consisting of sand, 10 mm and 40 mm size approved graded aggregates laid in layers of 15 cm
thick each including cost of all materials, machinery, labour, laying to required slopes, wedging
with chips, finishing etc. complete with initial lead upto 50 m and all lifts.
DATA: | Total thickness of revetment |  |  |  |  | : | 1.05 | m
| Thickness of sand layer |  |  |  |  | : | 15 | cm
| Thickness of 10 mm down CA layer |  |  |  |  | : | 15 | cm
| Thickness of 40 mm CA layer |  |  |  |  | : | 15 | cm
| Thickness of rough stone layer |  |  |  |  | : | 60 | cm
Consider 100 sqm revetment area:
Requirement of materials with 2 % wastage for filter:
| Rough stones 30 to 45 cm long |  |  |  |  | : | 57.6 | cum
| Through stones 65 to 75 cm long @ 1.5 m interval |  |  |  |  | : | 44 | Nos
| Stone chips @ 15 percent of stone |  |  |  |  | : | 9 | cum
| 40 mm down filter backing |  |  |  |  | : | 15.3 | cum
| 10 mm down filter backing |  |  |  |  | : | 15.3 | cum
| sand filter backing |  |  |  |  | : | 15.3 | cum
Requirement of labour:
For assessing labour average height between berms is considered.
For conveying & laying sand ( 2 mazdoors @ : 5 cum / day ).
| mazdoor | [5 empty] | 6 | Nos.
For conveying & laying 10 mm down CA( 2 mazdoors @ : 5 cum / day ).
| mazdoor | [5 empty] | 6 | Nos.
For conveying & laying 40-20 mm CA ( 2 mazdoors @ : 5 cum / day ).
| mazdoor | [5 empty] | 6 | Nos.
For conveying & laying stone / chips
| Masom Class-II | [5 empty] | 10 | Nos.
| mazdoor | [5 empty] | 15 | Nos.
| work inspector | [5 empty] | 1 | No.
DATA: |  |  |  | RATE ANALYSIS
| A. MATERIALS: |  |  |  |  | UNIT : | 100 | sqm
| Sl No | Particulars |  |  | Unit | Quantity | Rate | Amount
[7 empty] | in Rs. | in Rs
| 1 | Sand ( unscreened ) |  |  | cum | 15.3 | 130 | 1989
| 2 | Coarse aggregate 10 mm down |  |  | cum | 15.3 | 750 | 11475
| 3 | Coarse aggregate 40-20 mm |  |  | cum | 15.3 | 975 | 14917.5
| 4 | Stone chips |  |  | cum | 9 | 286 | 2574 | 9
| 5 | Rough stones ( rubble ) 30 to 45 cm long |  |  | cum | 57.6 | 230 | 13248 | 57.6
| 6 | Through stones 65 to 75 cm long |  |  | Nos | 44 | 38 | 1672 | 2.772
|  | Add seigniorage charges on Sand @ ( Included in material rate) |  |  |  |  | Rs: | 0 | 69.372
|  | Add seigniorage charges on CA @ ( Included in material rate) |  |  |  |  | Rs: | 0
|  | Add seigniorage charges on Stone @ (Included in material rate) |  |  |  |  | Rs: | 0
|  |  |  | Total cost of Materials |  |  | Rs: | 45875.5
B. MACHINERY:
| Sl No | Description |  |  | Unit | Quantity | Rate | Amount
[7 empty] | in Rs. | in Rs
| 1 | NIL |  |  |  | 0 | 0 | 0
[6 empty] | 0 | 0 | 0
|  |  |  | Total hire charges of Machinery |  |  | Rs: | 0
C. LABOUR:
| Sl No | Description |  |  | Unit | Quantity | Rate | Amount
[7 empty] | in Rs. | in Rs
| 1 | work inspector |  |  | Day | 1 | 250 | 250
| 2 | Mason Class-II |  |  | Day | 10 | 237 | 2370
| 3 | mazdoor |  |  | Day | 33 | 196 | 6468
|  |  |  | Total cost of Labour |  |  | Rs: | 9088
| labour component/unit qty |  |  |  |  | 90.9
| Add contractor's profit and overhead charges |  |  |  | 0.14 | 12.7
| labour component/unit qty (including contractor's profit) |  |  |  |  | 103.6
ABSTRACT:
| A. Cost of Materials including seigniorage charges | [5 empty] | Rs: | 45875.5
| B. Hire charges of Machinery | [5 empty] | Rs: | 0
| C. Cost of Labour | [5 empty] | Rs: | 9088
[6 empty] | Total | Rs: | 54963.5
| D.Add for contractor's profit and overheads on (A+B+C) |  |  |  |  | 14% | Rs. | 7694.89
| Total cost for |  |  |  | 100 | sqm | Rs: | 62658.39
| Rate per |  | sqm |  | (A+B+C+D)/100 |  | Rs: | 626.6
IRR-DAW-6-9 |  | Providing and constructing 60 cm thick hand packed rough stone revetment with 65 to 75
cm long through stones at 1.50 m c / c over a backing of 60 cm thick graded filter media
consisting of sand, 10 mm and 40 mm size approved graded aggregates laid in layers of 20 cm
thick each including cost of all materials, machinery, labour, laying to required slopes, wedging
with chips, finishing etc. complete with initial lead upto 50 m and all lifts.
DATA: |  | Total thickness of revetment |  |  |  | : | 1.2 | m
|  | Thickness of sand layer |  |  |  | : | 20 | cm
|  | Thickness of 10 mm down CA layer |  |  |  | : | 20 | cm
|  | Thickness of 40 mm CA layer |  |  |  | : | 20 | cm
|  | Thickness of rough stone layer |  |  |  | : | 60 | cm
|  | Consider 100 sqm revetment area: |  |  |  | :
|  | Requirement of materials with 2 % wastage for filter: |  |  |  | :
|  | Rough stones 30 to 45 cm long |  |  |  | : | 57.6 | cum
|  | Through stones 65 to 75 cm long @ 1.5 m interval |  |  |  | : | 44 | Nos
|  | Stone chips @ 15 percent of stone |  |  |  | : | 9 | cum
|  | 40 mm down filter backing |  |  |  | : | 20.4 | cum
|  | 10 mm down filter backing |  |  |  | : | 20.4 | cum
|  | sand filter backing |  |  |  | : | 20.4 | cum
|  | Requirement of labour: |  |  |  | :
For assessing labour average height between berms is considered.
For conveying & laying sand ( 2 mazdoors @ : 5 cum / day ).
|  | mazdoor |  |  |  | : | 8 | Nos.
For conveying & laying 10 mm down CA ( 2 mazdoors @ : 5 cum / day ).
|  | mazdoor |  |  |  | : | 8 | Nos.
For conveying & laying 40-20 mm CA ( 2 mazdoors @ : 5 cum / day ).
|  | mazdoor |  |  |  | : | 8 | Nos.
For conveying & laying stone / chips
|  | Masom Class-II |  |  |  | : | 10 | Nos.
|  | mazdoor |  |  |  | : | 15 | Nos.
|  | work inspector |  |  |  | : | 1 | No.
DATA: |  |  |  | RATE ANALYSIS
| A. MATERIALS: |  |  |  |  | UNIT : | 100 | sqm
| Sl No | Particulars |  |  | Unit | Quantity | Rate | Amount
[7 empty] | in Rs. | in Rs
| 1 | Sand ( unscreened ) |  |  | cum | 20.4 | 130 | 2652
| 2 | Coarse aggregate 10 mm down |  |  | cum | 20.4 | 750 | 15300
| 3 | Coarse aggregate 40-20 mm |  |  | cum | 20.4 | 975 | 19890
| 4 | Stone chips |  |  | cum | 9 | 286 | 2574 | 9
| 5 | Rough stones ( rubble ) 30 to 45 cm long |  |  | cum | 57.6 | 230 | 13248 | 57.6
| 6 | Through stones 65 to 75 cm long |  |  | Nos | 44 | 38 | 1672 | 2.772
|  | Add seigniorage charges on Sand @ ( Included in material rate) |  |  |  |  | Rs: | 0 | 69.372
|  | Add seigniorage charges on CA @ ( Included in material rate) |  |  |  |  | Rs: | 0
|  | Add seigniorage charges on Stone @ (Included in material rate) |  |  |  |  | Rs: | 0
|  |  |  | Total cost of Materials |  |  | Rs: | 55336
B. MACHINERY:
| Sl No | Description |  |  | Unit | Quantity | Rate | Amount
[7 empty] | in Rs. | in Rs
| 1 | NIL |  |  |  | 0 | 0 | 0
[6 empty] | 0 | 0 | 0
|  |  |  | Total hire charges of Machinery |  |  | Rs: | 0
C. LABOUR:
| Sl No | Description |  |  | Unit | Quantity | Rate | Amount
[7 empty] | in Rs. | in Rs
| 1 | work inspector |  |  | Day | 1 | 250 | 250
| 2 | Mason Class-II |  |  | Day | 10 | 237 | 2370
| 3 | mazdoor |  |  | Day | 39 | 196 | 7644
|  |  |  | Total cost of Labour |  |  | Rs: | 10264
| labour component/unit qty |  |  |  |  | 102.6
| Add contractor's profit and overhead charges |  |  |  | 0.14 | 14.4
| labour component/unit qty (including contractor's profit) |  |  |  |  | 117
ABSTRACT:
| A. Cost of Materials including seigniorage charges | [5 empty] | Rs: | 55336
| B. Hire charges of Machinery | [5 empty] | Rs: | 0
| C. Cost of Labour | [5 empty] | Rs: | 10264
[6 empty] | Total | Rs: | 65600
| D.Add for contractor's profit and overheads on (A+B+C) |  |  |  |  | 14% | Rs. | 9184
| Total cost for |  |  |  | 100 | sqm | Rs: | 74784
| Rate per |  | sqm |  | (A+B+C+D)/100 |  | Rs: | 747.8
IRR-DAW-6-10 | Providing and constructing 60 cm thick hand packed rough stone riprap over a backing of
45 cm thick graded filter media consisting of sand, 10 mm and 40 mm size graded approved
aggregates laid in layers of 15 cm thick each including cost of all materials, machinery,
labour, laying to required slopes, wedging with stone chips etc., complete with initial lead upto
50 m and all lifts.
DATA: | Total thickness of riprap | [5 empty] | 1.05 | m
| Thickness of sand layer | [5 empty] | 15 | cm
| Thickness of 10 mm down CA layer | [5 empty] | 15 | cm
| Thickness of 40 mm CA layer | [5 empty] | 15 | cm
| Thickness of rough stone layer | [5 empty] | 60 | cm
Consider 100 sqm riprap area:
Requirement of materials with 2 % wastage for filter:
| Rough stones | [5 empty] | 60 | cum
| Stone chips @ 15 percent of stone | [5 empty] | 9 | cum
| 40 mm down filter backing | [5 empty] | 15.3 | cum
| 10 mm down filter backing | [5 empty] | 15.3 | cum
| sand filter backing | [5 empty] | 15.3 | cum
Requirement of labour:
For assessing labour average height between berms is considered.
| For conveying & laying sand ( 2 mazdoors @ : 5 cum / day ). | [5 empty] | 6 | Nos.
| mazdoor | [5 empty] | 3 | Nos.
For conveying & laying 10 mm down CA ( 2 mazdoors @ : 5 cum / day ).
| mazdoor | [5 empty] | 6 | Nos.
For conveying & laying 40-20 mm CA ( 2 mazdoors @ : 5 cum / day ).
| mazdoor | [5 empty] | 6 | Nos.
For conveying & laying stone / chips
| Masom Class-II | [5 empty] | 5 | Nos.
| mazdoor | [5 empty] | 10 | Nos.
| work inspector | [5 empty] | 1 | No.
DATA: |  |  |  | RATE ANALYSIS
| A. MATERIALS: |  |  |  |  | UNIT : | 100 | sqm.
| Sl No | Particulars |  |  | Unit | Quantity | Rate | Amount
[7 empty] | in Rs. | in Rs
| 1 | Sand ( unscreened ) |  |  | cum | 15.3 | 130 | 1989
| 2 | Coarse aggregate 10 mm down |  |  | cum | 15.3 | 750 | 11475
| 3 | Coarse aggregate 40-20 mm |  |  | cum | 15.3 | 975 | 14917.5
| 4 | Stone chips |  |  | cum | 9 | 286 | 2574
| 5 | Rough stones ( rubble ) |  |  | cum | 60 | 230 | 13800
|  | Add seigniorage charges on Sand @ ( Included in material rate) |  |  |  |  | Rs: | 0
|  | Add seigniorage charges on CA @ ( Included in material rate) |  |  |  |  | Rs: | 0
|  | Add seigniorage charges on Stone @ (Included in material rate) |  |  |  |  | Rs: | 0
|  |  |  | Total cost of Materials |  |  | Rs: | 44755.5
B. MACHINERY:
| Sl No | Description |  |  | Unit | Quantity | Rate | Amount
[7 empty] | in Rs. | in Rs
| 1 | NIL |  |  |  | 0 | 0 | 0
[6 empty] | 0 | 0 | 0
|  |  |  | Total hire charges of Machinery |  |  | Rs: | 0
C. LABOUR:
| Sl No | Description |  |  | Unit | Quantity | Rate | Amount
[7 empty] | in Rs. | in Rs
| 1 | work inspector |  |  | Day | 1 | 250 | 250
| 2 | Mason Class-II |  |  | Day | 5 | 237 | 1185
| 3 | mazdoor |  |  | Day | 28 | 196 | 5488
|  |  |  | Total cost of Labour |  |  | Rs: | 6923
| labour component/unit qty |  |  |  |  | 69.2
| Add contractor's profit and overhead charges |  |  |  | 0.14 | 9.7
| labour component/unit qty (including contractor's profit) |  |  |  |  | 78.9
ABSTRACT:
| A. Cost of Materials including seigniorage charges | [5 empty] | Rs: | 44755.5
| B. Hire charges of Machinery | [5 empty] | Rs: | 0
| C. Cost of Labour | [5 empty] | Rs: | 6923
[6 empty] | Total | Rs: | 51678.5
| D.Add for contractor's profit and overheads on (A+B+C) |  |  |  |  | 14% | Rs. | 7234.99
| Total cost for |  |  |  | 100 | sqm. | Rs: | 58913.49
| Rate per |  | sqm. |  | (A+B+C+D)/100 |  | Rs: | 589.1
IRR-DAW-6-11 | Providing and constructing 75 cm thick hand packed rough stone riprap over a backing of
45 cm thick graded filter media consisting of sand, 10 mm and 40 mm size graded approved
aggregates laid in layers of 15 cm thick each including cost of all materials, machinery, labour,
laying to required slopes, wedging with stone chips, etc., complete with initial lead upto 50 m
and all lifts.
DATA: | Total thickness of riprap | [5 empty] | 1.2 | m
| Thickness of sand layer | [5 empty] | 15 | cm
| Thickness of 10 mm down CA layer | [5 empty] | 15 | cm
| Thickness of 40 mm CA layer | [5 empty] | 15 | cm
| Thickness of rough stone layer | [5 empty] | 75 | cm
Consider 100 sqm riprap area:
Requirement of materials with 2 % wastage for filter:
| Rough stones | [5 empty] | 75 | cum
| Stone chips @ 15 percent of stone | [5 empty] | 11 | cum
| 40 mm down filter backing | [5 empty] | 15.3 | cum
| 10 mm down filter backing | [5 empty] | 15.3 | cum
| sand filter backing | [5 empty] | 15.3 | cum
Requirement of labour:
For assessing labour average height between berms is considered.
For conveying & laying sand ( 2 mazdoors @ : 5 cum / day ).
| mazdoor | [5 empty] | 6 | Nos.
For conveying & laying 10 mm down CA (( 2 mazdoors @ : 5 cum / day ).
| mazdoor | [5 empty] | 6 | Nos.
For conveying & laying 40-20 mm CA ( 2 mazdoors @ : 5 cum / day )..
| mazdoor | [5 empty] | 6 | Nos.
For conveying & laying stone / chips
| Masom Class-II | [5 empty] | 6 | Nos.
| mazdoor | [5 empty] | 12 | Nos.
| work inspector | [5 empty] | 1 | No.
DATA: |  |  |  | RATE ANALYSIS
| A. MATERIALS: |  |  |  |  | UNIT : | 100 | sqm
| Sl No | Particulars |  |  | Unit | Quantity | Rate | Amount
[7 empty] | in Rs. | in Rs
| 1 | Sand ( unscreened ) |  |  | cum | 15.3 | 130 | 1989
| 2 | Coarse aggregate 10 mm down |  |  | cum | 15.3 | 750 | 11475
| 3 | Coarse aggregate 40-20 mm |  |  | cum | 15.3 | 975 | 14917.5
| 4 | Stone chips |  |  | cum | 11 | 286 | 3146
| 5 | Rough stones ( rubble ) |  |  | cum | 75 | 230 | 17250
|  | Add seigniorage charges on Sand @ ( Included in material rate) |  |  |  |  | Rs: | 0
|  | Add seigniorage charges on CA @ ( Included in material rate) |  |  |  |  | Rs: | 0
|  | Add seigniorage charges on Stone @ (Included in material rate) |  |  |  |  | Rs: | 0
[5 empty] | Total cost of Materials |  | Rs: | 48777.5
B. MACHINERY:
| Sl No | Description |  |  | Unit | Quantity | Rate | Amount
[7 empty] | in Rs. | in Rs
| 1 | NIL |  |  |  | 0 | 0 | 0
[6 empty] | 0 | 0 | 0
|  |  |  | Total hire charges of Machinery |  |  | Rs: | 0
C. LABOUR:
| Sl No | Description |  |  | Unit | Quantity | Rate | Amount
[7 empty] | in Rs. | in Rs
| 1 | work inspector |  |  | Day | 1 | 250 | 250
| 2 | Mason Class-II |  |  | Day | 6 | 237 | 1422
| 3 | mazdoor |  |  | Day | 30 | 196 | 5880
|  |  |  | Total cost of Labour |  |  | Rs: | 7552
| labour component/unit qty |  |  |  |  | 75.5
| Add contractor's profit and overhead charges |  |  |  | 0.14 | 10.6
| labour component/unit qty (including contractor's profit) |  |  |  |  | 86.1
ABSTRACT:
| A. Cost of Materials including seigniorage charges | [5 empty] | Rs: | 48777.5
| B. Hire charges of Machinery | [5 empty] | Rs: | 0
| C. Cost of Labour | [5 empty] | Rs: | 7552
[6 empty] | Total | Rs: | 56329.5
| D.Add for contractor's profit and overheads on (A+B+C) |  |  |  |  | 14% | Rs. | 7886.13
| Total cost for |  |  |  | 100 | sqm | Rs: | 64215.63
| Rate per |  | sqm |  | (A+B+C+D)/100 |  | Rs: | 642.2
IRR-DAW-6-12 | Providing and constructing 90 cm thick hand packed rough stone riprap over a backing of
45 cm thick graded filter media consisting of sand, 10 mm and 40 mm size graded approved
aggregates laid in layers of 15 cm thick each including cost of all materials, machinery,
labour, laying to required slopes, wedging with stone chips etc., complete with initial lead upto
50 m and all lifts.
DATA: | Total thickness of riprap |  |  |  |  | : | 1.35 | m
| Thickness of sand layer |  |  |  |  | : | 15 | cm
| Thickness of 10 mm down CA layer |  |  |  |  | : | 15 | cm
| Thickness of 40 mm CA layer |  |  |  |  | : | 15 | cm
| Thickness of rough stone layer |  |  |  |  | : | 90 | cm
Consider 100 sqm riprap area:
Requirement of materials with 2 % wastage for filter:
| Rough stones |  |  |  |  | : | 90 | cum
| Stone chips @ 15 percent of stone |  |  |  |  | : | 13.5 | cum
| 40 mm down filter backing |  |  |  |  | : | 15.3 | cum
| 10 mm down filter backing |  |  |  |  | : | 15.3 | cum
| sand filter backing |  |  |  |  | : | 15.3 | cum
Requirement of labour:
For assessing labour average height between berms is considered.
For conveying & laying sand ( 2 mazdoors @ : 5 cum / day ).
| mazdoor |  |  |  |  | : | 6 | Nos.
For conveying & laying 10 mm down CA ( 2 mazdoors @ : 5 cum / day ).
| mazdoor |  |  |  |  | : | 6 | Nos.
For conveying & laying 40-20 mm CA( 2 mazdoors @ : 5 cum / day ).
| mazdoor |  |  |  |  | : | 6 | Nos.
For conveying & laying stone / chips
| Masom Class-II |  |  |  |  | : | 8 | Nos.
| mazdoor |  |  |  |  | : | 16 | Nos.
| work inspector |  |  |  |  | : | 1 | No.
DATA: |  |  |  | RATE ANALYSIS
| A. MATERIALS: |  |  |  |  | UNIT : | 100 | sqm
| Sl No | Particulars |  |  | Unit | Quantity | Rate | Amount
[7 empty] | in Rs. | in Rs
| 1 | Sand ( unscreened ) |  |  | cum | 15.3 | 130 | 1989
| 2 | Coarse aggregate 10 mm down |  |  | cum | 15.3 | 750 | 11475
| 3 | Coarse aggregate 40-20 mm |  |  | cum | 15.3 | 975 | 14917.5
| 4 | Stone chips |  |  | cum | 13.5 | 286 | 3861
| 5 | Rough stones ( rubble ) |  |  | cum | 90 | 230 | 20700
|  | Add seigniorage charges on Sand @ ( Included in material rate) |  |  |  |  | Rs: | 0
|  | Add seigniorage charges on CA @ ( Included in material rate) |  |  |  |  | Rs: | 0
|  | Add seigniorage charges on Stone @ (Included in material rate) |  |  |  |  | Rs: | 0
[5 empty] | Total cost of Materials |  | Rs: | 52942.5
B. MACHINERY:
| Sl No | Description |  |  | Unit | Quantity | Rate | Amount
[7 empty] | in Rs. | in Rs
| 1 | NIL |  |  |  | 0 | 0 | 0
[6 empty] | 0 | 0 | 0
|  |  |  | Total hire charges of Machinery |  |  | Rs: | 0
C. LABOUR:
| Sl No | Description |  |  | Unit | Quantity | Rate | Amount
[7 empty] | in Rs. | in Rs
| 1 | work inspector |  |  | Day | 1 | 250 | 250
| 2 | Mason Class-II |  |  | Day | 8 | 237 | 1896
| 3 | mazdoor |  |  | Day | 34 | 196 | 6664
|  |  |  | Total cost of Labour |  |  | Rs: | 8810
| labour component/unit qty |  |  |  |  | 88.1
| Add contractor's profit and overhead charges |  |  |  | 0.14 | 12.3
| labour component/unit qty (including contractor's profit) |  |  |  |  | 100.4
ABSTRACT:
| A. Cost of Materials including seigniorage charges | [5 empty] | Rs: | 52942.5
| B. Hire charges of Machinery | [5 empty] | Rs: | 0
| C. Cost of Labour | [5 empty] | Rs: | 8810
[6 empty] | Total | Rs: | 61752.5
| D.Add for contractor's profit and overheads on (A+B+C) |  |  |  |  | 14% | Rs. | 8645.35
| Total cost for |  |  |  | 100 | sqm | Rs: | 70397.85
| Rate per |  | sqm |  | (A+B+C+D)/100 |  | Rs: | 704
IRR-DAW-6-13 | Providing and laying Hariyala or other approved quality turfing sods for the slopes of earthen
embankments over 20 mm thick sand backing including cost of all materials, machinery,
labour including preparing surface, spreading sand, watering for 15 days etc., complete with
initial lead upto 1 km and all lifts.
DATA: | Consider 100 sqm turfing area: |  |  |  |  | : | 2 | cum
| Quantity of sand for spreading ( 20 mm thick ) |  |  |  |  | : | 100 | sqm
| Quantity of Hariyala sods |  |  |  |  | :
| Consider one double bullock cart for 2 days with 3 trips per day. |  |  |  |  | :
| Requirement of labour: |  |  |  |  | :
| For removing and loading sods. |  |  |  |  | :
| mazdoor |  |  |  |  | : | 8 | Nos.
| For un-loading and laying sods. |  |  |  |  | :
| mazdoor |  |  |  |  | : | 4 | Nos.
| For surface preparation to lay sods. |  |  |  |  | :
| mazdoor |  |  |  |  | : | 2 | Nos.
| For watering for 15 days ( 1 mazdoor 500 sqm / day ) |  |  |  |  | :
| mazdoor |  |  |  |  | : | 1 | Nos.
DATA: |  |  |  | RATE ANALYSIS
| A. MATERIALS: |  |  |  |  | UNIT : | 100 | sqm.
| Sl No | Particulars |  |  | Unit | Quantity | Rate | Amount
[7 empty] | in Rs. | in Rs
| 1 | Sand ( unscreened ) |  |  | cum | 2 | 130 | 260
| 2 | Hariyala turfing sods |  |  | sqm | 100 | 20 | 2000
|  | Add seigniorage charges on Sand @ ( Included in material rate ) |  |  |  |  | Rs: | 0
|  |  |  | Total cost of Materials |  |  | Rs: | 2260
B. MACHINERY:
| Sl No | Description |  |  | Unit | Quantity | Rate | Amount
[7 empty] | in Rs. | in Rs
| 1 | NIL |  |  |  | 0 | 0 | 0
[6 empty] | 0 | 0 | 0
|  |  |  | Total hire charges of Machinery |  |  | Rs: | 0
C. LABOUR:
| Sl No | Description |  |  | Unit | Quantity | Rate | Amount
[7 empty] | in Rs. | in Rs
| 1 | Cartman with double bullock cart |  |  | Day | 2 | 277 | 554
| 2 | mazdoor |  |  | Day | 15 | 196 | 2940
|  |  |  | Total cost of Labour |  |  | Rs: | 3494
| labour component/unit qty |  |  |  |  | 34.9
| Add contractor's profit and overhead charges |  |  |  | 0.14 | 4.9
| labour component/unit qty (including contractor's profit) |  |  |  |  | 39.8
ABSTRACT:
| A. Cost of Materials including seigniorage charges | [5 empty] | Rs: | 2260
| B. Hire charges of Machinery | [5 empty] | Rs: | 0
| C. Cost of Labour | [5 empty] | Rs: | 3494
[6 empty] | Total | Rs: | 5754
| D.Add for contractor's profit and overheads on (A+B+C) |  |  |  |  | 14% | Rs. | 805.56
| Total cost for |  |  |  | 100 | sqm. | Rs: | 6559.56
| Rate per |  | sqm. |  | (A+B+C+D)/100 |  | Rs: | 65.6

## tunnel and allied works
Chapter - II
TUNNEL AND ALLIED WORKS -
Standard Data and Schedule of Rates
(WLL BE WITH E-N-C & TO INCORPORATE CHANGES YEARLY/ AS NEEDED)
FOR THE YEAR :2010-11
Index- code
TUNNEL AND ALLIED WORKS - DATA RATES
IRR-TAW
IRR-TAW-1 | EXCAVATION :
IRR-TAW-1-1 | Excavation for adit by tunnelling methods in all types of rock including cost of all materials,
machinery, labour, scaling excavated surface, ventilation, lighting, drainage, removing and
hauling the excavated muck outside adit upto specified dump area and all other ancillary
operations etc., complete with initial lead upto 1km and all lifts.
DATA: | Size of adit assumed ( finished section ) |  | : | 4.5 | m dia
| Shape of adit assumed for excavation |  | : | D - shape
| Height of adit assumed ( finished section ) |  | : | 4.5 | m
| Pay-line margin assumed |  | : | 0.2 | m
| Diameter of adit upto pay line for excavation |  | : | 4.9 | m
| Distance of dump yard from face |  | :within | 500 | m
| Haulage of excavated muck |  | : | By dumpers
1 | Checking alignment and marking hole locations :
Deploy drilling jumbo for 1 hour for marking hole locations.
2 | Drilling holes :
Full face method of excavation is assumed.
| Area of adit upto pay-line ( 0.5 x 0.7857x 4.9 x 4.9 )+( 4.9 x 2.45 ) |  | : | 21.43 | sqm
The drilling pattern for excavation of tunnel / adit depends on the size and shape of tunnel, rock
formation, type of explosive and the fragmentation of rock required to suite the type of mucking
equipment. The drilling pattern shall ensure minimum over-break.
Generally, the cut holes and easers will be spaced at 65 to 75 cm grid and the trimmers will be
spaced at 50 to 60 cm apart along the periphery of excavation area.
Considering this, the number of holes for tunnel excavation will be generally in the range of
2.5 to 3 per sqm of cross sectional area for small tunnels and in the range of 2.0 to 2.5 per
sqm of cross sectional area for large tunnels.
For rate analysis 2.5 holes per sqm of cross sectional area considered.
| Number of holes for full face excavation |  | : | 54 | Nos
| Depth of holes |  | : | 2 | m
Extra drilling considered at 10 percent for inclination cut holes and for any secondary blasting
of large fragments during mucking.
| Depth of drilling for 54 holes ( 54 x 2 x 1.10 ) |  | : | 119 | m
| Average rate of drilling per hour per jack hammer |  | : | 6 | m
| Deploy 4 jack hammers with pusher leg for drilling. |  | Say : | 5 | hours
| Deploy 1 air compressor 15 cmm for air supply to 4 jack hammers |  | : | 5 | hours
| Deploy drilling jumbo for drilling |  | : | 5 | hours
| Deploy 10 hp pump for water supply to drilling work. |  | : | 5 | hours
3 | Loading explosive and blasting :
| Depth of pull per blast for 2 m deep holes |  | : | 1.8 | m
| Quantity of in-situ excavation per blast ( 21.43 x 1.80 ) |  | : | 38.5 | cum
| Quantity of explosive small dia per blast @ 1.00 kg per cum |  | : | 38 | kg
| Quantity of explosive for secondary blasting @ 5 % |  | : | 2 | kg
| Total quantity of explosive per blast |  | : | 40 | kg
| Quantity of delay detonators per blast |  | : | 54 | Nos
| Quantity of electric detonators for secondary blasting |  | LS : | 5 | Nos
| Fuse coil |  | : | 50 | Rm
Deploy drilling jumbo for 1 hour for loading explosives.
4 | Defuming and scaling loose materials:
No machinery other than ventilation fans are required. For defuming adit ventilation fans are
installed in duct system at about 300 m interval and are run for about 1 hour after each blast.
Consider 20 hp fan 1 No. for 1 hr.
5 | Mucking excavated rock :
| Quantity of muck to be removed per blast considering 50 % bulkage |  | : | 58 | cum
| Capacity of dumper per load |  | : | 5 | cum
| Quantity of muck per load considered under adit working conditions |  | : | 4.5 | cum
Loading cycle time:
| Turning / moving and spotting |  | : | 1 | minutes
| Loading muck by convey mucker and work force |  | : | 20 | minutes
| Cycle time of loading dumper per load of 4.50 cum |  | : | 21 | minutes
| Haulage cycle time: |  |  |  | minutes
| Running time from loading point to dump yard @ av 10 km / hr |  | : | 3 | minutes
| Turning and unloading |  | : | 2 | minutes
| Return trip to reversing point |  | : | 2 | minutes
| Cycle time for haulage per load of 4.5 cum |  | : | 7 | minutes
Since the waiting time will be more than the running time if 2 dumpers are deployed deploy
| 1 dumper for conveying muck. |  |  | 28 | minutes
| Round trip cycle time of dumper |  | Say : | 30 | minutes
| Quantity of muck disposal per hour / dumper |  | : | 9 | cum
| Deploy 1 dumper for conveying muck @ 9 cum per hour |  | : | 6.5 | hours
| Deploy convey mucker and labour force for loading |  | : | 6.5 | hours
6 | Overall cycle time :
| Checking alignment and marking hole locations |  | : | 2 | hours
| Drilling holes |  | : | 5 | hours
| Loading explosive and blasting |  | : | 2 | hours
| Defuming and scaling loose rock fragments |  | : | 2 | hours
| Mucking excavated rock |  | : | 6.5 | hours
| Bed cleaning, support fixing, rock bolting, lighting etc |  | Say : | 6.5 | hours
| Total cycle of excavation per blast of 1.8 m length |  | : | 24 | hours
Deploy drilling jumbo for total 8 hours including time for movement.
Use rate of materials:
| Cost of drill rod 2.5 m long @ / No. Rs: | 5200 | Rs: | 5200
| Life of drill rod with reconditionong |  | : | 150 | m
| Use rate of drill rod per Rm drilling | ( cost / life ) | Rs: | 34.6667
| Length of air and water hose assumed |  | : | 25 | m each
| Cost of air hose 25 m each @ / Rm Rs: | 115 | Rs: | 2875
| Life of air hose |  | : | 800 | hours
| Use rate of air hose per hour | ( cost / life ) | Rs: | 3.5938
| Cost of water hose 25 m each @ / Rm Rs: | 165 | Rs: | 4125
| Life of water hose |  | : | 800 | hours
| Use rate of water hose per hour | ( cost / life ) | Rs: | 5.1562
DATA: |  | RATE ANALYSIS |  | UNIT : | 38.5 | cum
A. MATERIALS:
| Sl No | Perticulars | Unit | Quantity | Rate | Amount
[5 empty] | in Rs. | in Rs.
| 1 | Small dia explosive | kg | 40 | 50 | 2000
| 2 | Delay detonators | Nos | 54 | 17 | 918
| 3 | Electric detonators | Nos | 5 | 10 | 50
| 4 | Detonating fuse coil | Rm | 50 | 7 | 350
| 5 | Use rate of drill rod 2.5 m long | Rm | 119 | 34.6667 | 4125.3333
|  | Reconditioning charges @ | 10% |  |  | 412.5333
| 6 | Use rate of air hose | Hour | 20 | 3.5938 | 71.875
| 7 | Use rate of water hose | Hour | 20 | 5.1562 | 103.125
| 8 | Sundries( paint / template etc ) | LS | 2 | 30 | 60
|  | Total cost of Materials |  |  | Rs: | 8090.8667
B. MACHINERY:
| Sl No | Description | Unit | Quantity | Rate | Amount
[5 empty] | in Rs. | in Rs.
| 1 | Drilling jumbo | Hour | 8 | 272.5 | 2180
|  | Fuel / Energy charges | Hour | 8 | 28.6 | 228.8
| 2 | Air compressor 15 cmm ( ele ) | Hour | 5 | 91.5 | 457.5
|  | Fuel / Energy charges | Hour | 5 | 481.2 | 2406
| 3 | Jack hammer ( 4 x 5 hrs ) | Hour | 20 | 12.3 | 246
|  | Fuel / Energy charges | Hour | 20 | 0 | 0
| 4 | Pusher leg | Hour | 20 | 7.7 | 154
|  | Fuel / Energy charges | Hour | 20 | 0 | 0
| 5 | Convey mucker | Hour | 6.5 | 619 | 4023.5
|  | Fuel / Energy charges | Hour | 6.5 | 134 | 871
| 6 | Dumper ( 1 x 6.5 hrs ) | Hour | 6.5 | 366.2 | 2380.3
|  | Fuel / Energy charges | Hour | 6.5 | 266.8 | 1734.2
| 7 | Pump 10 hp ( ele ) | Hour | 5 | 3 | 15
|  | Fuel / Energy charges | Hour | 5 | 38.5 | 192.5
| 8 | Ventilation fans 20 hp | Hour | 1 | 5.8 | 5.8
|  | Fuel / Energy charges | Hour | 1 | 77 | 77
| 9 | Sundries(explosive van / magazine ) | LS | 2 | 30 | 60
|  | Total hire charges of Machinery |  |  | Rs: | 15031.6
C. LABOUR:
| Sl No | Description | Unit | Quantity | Rate | Amount
[5 empty] | in Rs. | in Rs.
| 1 | Crew for Drilling jumbo | Hour | 8 | 103 | 824
| 2 | Crew for Air compressor | Hour | 5 | 103 | 515
| 3 | Crew for Jack hammer | Hour | 20 | 193.1 | 3862
| 4 | Crew for Convey mucker | Hour | 6.5 | 103 | 669.5
| 5 | Crew for Dumper | Hour | 6.5 | 128.3 | 833.95
| 6 | Crew for Pump | Hour | 5 | 48.3 | 241.5
| 7 | Crew for ventilation fans | Hour | 1 | 16.7 | 16.7
| 8 | Surveyor | Day | 0.5 | 350 | 175
| 9 | Foreman | Day | 1 | 258 | 258
| 10 | Fitter / Mechanic | Day | 2 | 258 | 516
| 11 | Blaster ( Licensed ) | Day | 1 | 258 | 258
| 12 | Helper blasting | Day | 2 | 237 | 474
| 13 | Hammerman | Day | 2 | 237 | 474
| 14 | work inspector 1 in each shift | Day | 3 | 250 | 750
| 15 | Khalasi for mucking shift 4 Nos | Day | 4 | 258 | 1032
| 16 | mazdoor
|  | for mucking shift 4 Nos | Day | 4 | 196 | 784
|  | for other 2 shifts 1 No each shift | Day | 2 | 196 | 392
|  | for cleaning & miscellaneous | Day | 2 | 196 | 392
|  | Total cost of Labour |  |  | Rs: | 12467.65
| labour component/unit qty |  |  | 323.8
| Add contractor's profit and overhead charges |  | 0.14 | 45.3
| labour component/unit qty (including contractor's profit) |  |  | 369.1
ABSTRACT:
| A. Cost of Materials |  |  |  | Rs: | 8090.8667
| B. Hire charges of Machinery |  |  |  | Rs: | 15031.6
| C. Cost of Labour |  |  |  | Rs: | 12467.65
[5 empty] | Total Rs: | 35590.1167
| Add for Air and Water line @ |  |  | 1% | Rs: | 355.9012
| Add for Ventilation @ |  |  | 4.5% | Rs: | 1601.5552
| Add for Lighting @ |  |  | 1.6% | Rs: | 569.4419
| Add for Ele sub-station / Demand charges @ |  |  | 2.5% | Rs: | 889.7529
[5 empty] | Total Rs: | 39006.7679
| D.Add for contractor's profit and overheads on (A+B+C+other percentages) |  |  | 14% | Rs: | 5460.9475
| Total cost for |  | 38.5 | cum | Rs: | 44467.7154
| Rate per | cum | (A+B+C+D)/38.50 |  | Rs: | 1155
IRR-TAW-1-2 | Excavation for vertical / inclined shaft in all types of soft / hard rock including cost of all
materials, machinery, labour, shoring, strutting, scaling excavated surface, ventilation, lighting,
drainage, removing and hauling excavated muck outside shaft upto specified dump area and
all other ancillary operations etc., complete with initial lead upto 1 km and all lifts.
DATA: | Size of shaft assumed |  | : | 5 | m dia
| Shape of shaft assumed for excavation |  | : | Circular
| Depth of shaft assumed |  | : | 75 | m
| Pay-line margin assumed |  | : | 0.2 | m
| Diameter of shaft upto pay line for excavation |  | : | 5.4 | m
| Distance of dump yard from face |  | :within | 500 | m
| Average lift involved for excavation of shaft upto tunnel level |  | : | 40 | m
1 | Checking alignment and marking hole locations :
Deploy winch & cradle for 0.5 hour for marking hole locations.
2 | Drilling holes :
| Area of excavation upto payline ( 0.7857 x 5.4 x 5.4 ) |  | : | 22.91 | sqm
| Depth of drilling |  | : | 1.5 | m
| Depth of pull |  | : | 1.3 | m
| No. of peripheral holes with 0.75 m spacing ( 20 times dia ) |  | : | 20 | Nos.
| No. of holes in shaft area @ 2 per sqm |  | : | 40 | Nos.
| Depth of drilling for 60 holes |  | : | 90 | m
Extra drilling considered at 5 percent for secondary blasting of large fragments.
| Total depth of drilling ( 90 x 1.05 ) |  | : | 95 | m
| Average rate of drilling per hour per jack hammer |  | : | 6 | m
| Deploy 4 jack hammers for drilling. |  | : | 4 | hours
| Deploy 1 air compressor 15 cmm for air supply to 4 jack hammers : |  | : | 4 | hours
| Deploy 10 hp pump for pumping water to storage tank. |  | : | 4 | hours
| Deploy 20 hp sludge pump for removing drill water from pit |  | : | 2 | hours
| Total time for drilling including preparation for drilling |  | : | 5 | hours
3 | Loading explosive and blasting :
| Quantity of in-situ excavation per blast ( 22.91 x 1.30 ) |  | : | 30 | cum
| Quantity of explosive small dia per blast @ 1.0 kg per cum |  | : | 30 | kg
| Quantity of explosive for secondary blasting @ 5 % |  | : | 2 | kg
| Total quantity of explosive |  | : | 32 | kg
| Quantity of electric detonators for blasting |  | : | 65 | Nos.
| Detonating fuse coil |  | : | 50 | Rm
4 | Defuming shaft:
Generally for shafts defuming is carried out by leaving compressed air by air hose for about
0.5 hour to remove blasting gases and dust.Deploy air compressor for 0.5 hour.
5 | Mucking excavated rock :
Winch and 0.5 cum bottom / side opening bucket are considered for removing the muck from
shaft and rail mounted tipping tubs are considered for further haulage and disposal.
| Quantity of muck to be removed per blast considering 50 % bulkage |  |  | : | 45 | cum
Cycle time for operating mucking bucket by winch :
| Lowering bucket by winch @ 15 m / minute for av. 40 m |  |  | : | 3 | min
| Loading muck by work force |  |  | : | 7.5 | min
| Lifting by winch @ 15 m / minute for av. 40 m |  |  | : | 3 | min
| Unloading to tipping tub |  |  | : | 1.5 | min
[5 empty] | 15 | min
|  |  |  | Say : | 15 | min
| Quantity of muck per mucking bucket |  |  | : | 0.5 | cum
| Time required for mucking 45 cum ( 45 x 15 / 0.50 / 60 ) |  |  | : | 22.5 | hours
Deploy winch for 28 hours including time for movement of work force in shifts.
Deploy 1 mucking bucket for 24 hours for removing muck from shaft.
Deploy 1 tipping tub for 24 hours for disposal of muck outside shaft.
6 | Overall cycle time :
| Marking hole locations and preparation for drilling |  |  | : | 1.5 | hours
| Drilling holes |  |  | : | 4 | hours
| Loading explosive and blasting |  |  | : | 2 | hours
| Defuming by leaving compressed air |  |  | : | 0.5 | hours
| Mucking excavated rock |  |  | : | 24 | hours
| Total cycle of excavation per blast of 1.3 m depth |  |  | : | 32 | hours
7 | Use rate of materials:
| Cost of drill rod 1.6 m long @ Rs: / No. |  | 3100 | Rs: | 3100
| Life of drill rod with reconditioning |  |  | : | 150 | m
| Use rate of drill rod per Rm drilling ( cost / life ) |  |  | Rs: | 20.6667
| Length of air and water hose assumed |  |  | : | 100 | m each
| Cost of air hose 100 m each @ Rs: / Rm |  | 115 | Rs: | 11500
| Life of air hose |  |  | : | 800 | hours
| Use rate of air hose per hour ( cost / life ) |  |  | Rs: | 14.375
| Cost of water hose 100 m each @ Rs: / Rm |  | 165 | Rs: | 16500
| Life of water hose |  |  | : | 800 | hours
| Use rate of water hose per hour ( cost / life ) |  |  | Rs: | 20.625
| Quantity of rails for haulage of tubs Haulage track outside |  |  | : | 2 x 150 | m
| Weigth of 30R rails 300 m length @ 30 kg / Rm |  |  | : | 9 | tonnes
| Cost of 30 R rails 300 m @ Rs: / tonne |  | 34500 | Rs: | 310500
| Add for fixtures @ |  | 25% | Rs: | 77625
|  |  | Total | Rs: | 388125
| Less salvage value @ ( - ) |  | 10% | Rs: | 38812.5
|  |  | Total | Rs: | 349312.5
| Life of rails under tunnel working conditions |  |  | : | 15 | years
| Use rate of rails per year ( cost / life ) |  |  | Rs: | 23287.5
| Add for repairs & replacement @ |  | 10% | Rs: | 2328.75
|  |  | Total | Rs: | 25616.25
| Use rate of rails per shift considering working days |  | 300
| Consider use of rail track for 24 hours. |  |  | Rs: | 85.3875
| Length of 16 mm dia wire rope for winch assuming 80 m deep shaft |  |  | : | 150 | m
| Cost of wire rope 150 m length @ Rs: / Rm |  | 155 | Rs: | 23250
| Life of wire rope for lifting |  |  | : | 2500 | hours
| Use rate of wire rope per hour ( cost / life ) |  |  | Rs: | 9.3
| Weight of mucking bucket |  |  | : | 250 | kg
| Cost of steel plates @ 75 % @ Rs: / kg |  | 40 | Rs: | 7500
| Cost of steel angles @ 25 % @ Rs: / kg |  | 34 | Rs: | 2125
| Cost of fabrication @ Rs: / kg |  | 15 | Rs: | 3750
|  |  | Total | Rs: | 13375
| Add for hooks / door arrangements etc @ |  | 20% | Rs: | 2675
|  |  | Total | Rs: | 16050
| Less salvage value @ ( - ) |  | 10% | Rs: | 1605
|  |  | Total | Rs: | 14445
| Add for repairs / maintenance etc @ |  | 10% | Rs: | 1444.5
|  |  | Total | Rs: | 46384.5
| Life of mucking bucket assumed |  |  | : | 2500 | hours
| Use rate of mucking bucket per hour ( cost / life ) |  |  | Rs: | 18.5538
DATA |  | RATE ANALYSIS |  | UNIT : | 30 | cum
A. MATERIALS:
| Sl No | Perticulars | Unit | Quantity | Rate | Amount
[5 empty] | in Rs. | in Rs.
| 1 | Small dia explosive | kg | 32 | 50 | 1600
| 2 | Electric detonator | Nos | 65 | 10 | 650
| 3 | Detonating fuse coil | Rm | 50 | 7 | 350
| 4 | Use rate of drill rod 1.6 m long | Rm | 95 | 20.6667 | 1963.3333
| 5 | Reconditioning charges @ | 10% |  |  | 196.3333
| 6 | Use rate of air hose | Hour | 18 | 14.375 | 258.75
| 7 | Use rate of water hose | Hour | 16 | 20.625 | 330
| 8 | Use rate of rail track | Shift | 3 | 85.3875 | 256.1625
| 9 | Use rate of mucking bucket | Hour | 24 | 18.5538 | 445.2912
| 10 | Sundries( paint / template etc ) | LS | 2 | 30 | 60
|  | Total cost of Materials |  |  | Rs: | 6109.8704
B. MACHINERY:
| Sl No | Description | Unit | Quantity | Rate | Amount
[5 empty] | in Rs. | in Rs.
| 1 | Air compressor 15 cmm ( ele ) | Hour | 4.5 | 91.5 | 411.75
|  | Fuel / Energy charges | Hour | 4.5 | 481.2 | 2165.4
| 2 | Jack hammer ( 4 x 4 hrs ) | Hour | 16 | 12.3 | 196.8
|  | Fuel / Energy charges | Hour | 16 | 0 | 0
| 3 | Pump 10 hp ( ele ) | Hour | 4 | 3 | 12
|  | Fuel / Energy charges | Hour | 4 | 38.5 | 154
| 4 | Pump 20 hp electric | Hour | 2 | 5.5 | 11
|  | Fuel / Energy charges | Hour | 2 | 77 | 154
| 5 | Winch 35 hp electric | Hour | 28 | 92.8 | 2598.4
|  | Fuel / Energy charges | Hour | 28 | 94.3 | 2640.4
| 6 | Tipping tub 1.5 cum | Hour | 24 | 30.9 | 741.6
|  | Fuel / Energy charges | Hour | 24 | 0 | 0
| 7 | Sundries(explosive van / magazine ) | LS | 2 | 30 | 60
|  | Total hire charges of Machinery |  |  | Rs: | 9145.35
C. LABOUR:
| Sl No | Description | Unit | Quantity | Rate | Amount
[5 empty] | in Rs. | in Rs.
| 1 | Crew for Air compressor | Hour | 4.5 | 103 | 463.5
| 2 | Crew for Jack hammer | Hour | 16 | 193.1 | 3089.6
| 3 | Crew for Pump 10 hp | Hour | 4 | 48.3 | 193.2
| 4 | Crew for Pump 20 hp | Hour | 2 | 48.3 | 96.6
| 5 | Crew for Winch | Hour | 28 | 154.4 | 4323.2
| 6 | Surveyor | Day | 0.5 | 350 | 175
| 7 | Foreman | Day | 4 | 258 | 1032
| 8 | Fitter / Mechanic | Day | 2 | 258 | 516
| 9 | Blaster ( Licensed ) | Day | 1 | 258 | 258
| 10 | Helper blasting | Day | 2 | 237 | 474
| 11 | Hammerman 1 No. in each shift | Day | 3 | 237 | 711
| 12 | work inspector 1 in each shift | Day | 4 | 250 | 1000
| 13 | Khalasi for mucking 2 Nos in each shift | Day | 6 | 258 | 1548
| 14 | mazdoor
|  | for mucking 8 Nos in each shift | Day | 24 | 196 | 4704
|  | for other 2 shifts 1 No / shift | Day | 2 | 196 | 392
|  | for cleaning & miscellaneous | Day | 2 | 196 | 392
|  | Total cost of Labour |  |  | Rs: | 19368.1
| labour component/unit qty |  |  | 645.6
| Add contractor's profit and overhead charges |  | 0.14 | 90.4
| labour component/unit qty (including contractor's profit) |  |  | 736
ABSTRACT:
| A. Cost of Materials |  |  |  | Rs: | 6109.8704
| B. Hire charges of Machinery |  |  |  | Rs: | 9145.35
| C. Cost of Labour |  |  |  | Rs: | 19368.1
[5 empty] | Total Rs: | 34623.3204
| Add for Air and Water line @ |  |  | 1% | Rs: | 346.2332
| Add for Ventilation @ |  |  | 4.5% | Rs: | 1558.0494
| Add for Lighting @ |  |  | 1.6% | Rs: | 553.9731
| Add for Ele sub-station / Demand charges @ |  |  | 2.5% | Rs: | 865.583
[5 empty] | Total Rs: | 37947.1591
| D.Add for contractor's profit and overheads on (A+B+C+other percentages) |  |  | 14% | Rs: | 5312.6023
| Total cost for |  | 30 | cum | Rs: | 43259.7614
| Rate per | cum | (A+B+C+D)/30.0 |  | Rs: | 1442
IRR-TAW-1-3 | Excavation for tunnel by tunnelling methods in rock not requiring supports including cost
of all materials,machinery, labour, scaling excavated surface, removing under-cuts, ventilation,
lighting, drainage, removing and hauling the excavated muck outside tunnel upto specified
dump area and all other ancillary operations etc., complete with initial lead upto 1 km and
all lifts.
DATA: | Size of tunnel assumed ( finished section ) |  |  | : | 4.5 | m dia
| Shape of tunnel assumed for excavation |  |  | : | D - shape
| Height of tunnel assumed ( finished section ) |  |  | : | 4.5 | m
| Length of tunnel assumed |  |  | : | 1000 | m
| Thickness of CC lining |  |  | : | 0.3 | m
| Pay-line margin assumed |  |  | : | 0.2 | m
| Diameter of tunnel upto pay line for excavation |  |  | : | 5.5 | m
| Distance of dump yard from face |  |  | :within | 500 | m
| Haulage of excavated muck |  |  | : | By dumpers
1 | Checking alignment and marking hole locations :
Deploy drilling jumbo for 1 hour for marking hole locations.
2 | Drilling holes :
| Area of tunnel upto pay-line ( 0.5 x 0.7857x 5.5 x 5.5 )+( 5.5 x 2.75 ) |  |  | : | 27 | sqm
The number of holes for tunnel excavation will be generally in the range of 2.5 to 3.0 per sqm
of cross sectional area for tunnel upto 45 sqm and in the range of 2.0 to 2.5 per sqm of cross
sectional area for tunnel exceeding 45 sqm.
For rate analysis 2.5 holes per sqm of cross sectional area considered.
| Number of holes for full face excavation |  |  | : | 68 | Nos
| Depth of holes |  |  | : | 2 | m
Extra drilling considered at 10 percent for inclination of holes and for removal of any under cuts
and for secondary blasting of large fragments during mucking.
| Depth of drilling for 68 holes ( 68 x 2 x 1.10 ) |  |  | : | 150 | m
| Average rate of drilling per hour per jack hammer |  |  | : | 6 | m
| Deploy 4 jack hammers with pusher leg for drilling. |  |  | : | 6.5 | hours
| Deploy 1 air compressor 15 cmm for air supply to 4 jack hammers |  |  | : | 6.5 | hours
| Deploy drilling jumbo for drilling |  |  | : | 6.5 | hours
| Deploy 10 hp pump for water supply to drilling work. |  |  | : | 6.5 | hours
3 | Loading explosive and blasting :
| Depth of pull per blast for 2 m deep holes |  |  | : | 1.8 | m
| Quantity of in-situ excavation per blast ( 27.00 x 1.80 ) |  |  | : | 48.6 | cum
| Quantity of explosive small dia per blast @ 1.00 kg per cum |  |  | : | 49 | kg
| Quantity of explosive for under cuts secondary blasting @ 10 % |  |  | : | 5 | kg
| Total quantity of explosive per blast |  |  | : | 54 | kg
| Quantity of delay detonators per blast |  |  | : | 68 | Nos.
| Quantity of electric detonators for secondary blasting |  |  | LS : | 10 | Nos.
| Detonating fuse coil |  |  | LS : | 50 | Rm
Deploy drilling jumbo for 1 hour for loading explosives.
4 | Defuming and scaling loose materials:
No machinery other than ventilation fans required. For defuming tunnel ventilation fans are
installed in duct system at about 300 m interval and are run for about 1 hour after each blast.
This is equivalent to running 1 fan for 2 hrs. Consider 1 fan 20 hp for 2 hrs.
5 | Mucking excavated rock :
| Quantity of muck to be removed per blast considering 50 % bulkage |  |  | : | 73 | cum
| Capacity of dumper per load |  |  | : | 5 | cum
| Quantity of muck per load considered under tunnel working conditions |  |  | : | 4.5 | cum
6 | Loading cycle time:
| Moving from turning pocket position and spotting |  |  | : | 1 | minutes
| Loading muck by convey mucker and work force |  |  | : | 20 | minutes
| Time for loaded dumper to pass waiting point |  |  | Say: | 1 | minutes
| Cycle time of loading dumper per load of 4.50 cum |  |  | : | 22 | minutes
7 | Haulage cycle time:
| Running time from loading point to dump yard at av. 12 km / hr : |  |  | : | 5 | minutes
| Turning and unloading |  |  | : | 2 | minutes
| Return trip to waiting point |  |  | : | 5 | minutes
| Waiting time before spotting |  |  | : | 9 | minutes
| Cycle time for haulage per load of 4.5 cum |  |  | : | 21 | minutes
| Round trip cycle time of dumper |  |  | Say: | 45 | minutes
| Quantity of muck disposal per hour / dumper |  |  | : | 6 | cum
| Deploy 2 dumpers for conveying muck @ 12 cum per hour : |  |  | : | 6 | hours
| Deploy convey mucker and labour force for loading |  |  | : | 6 | hours
8 | Overall cycle time :
| Checking alignment and marking hole locations |  |  | : | 2 | hours
| Drilling holes |  |  | : | 6.5 | hours
| Loading explosive and blasting |  |  | : | 2 | hours
| Defuming and scaling loose rock fragments |  |  | : | 2 | hours
| Mucking excavated rock |  |  | : | 6 | hours
| Bed cleaning, support fixing, rock bolting, lighting etc |  |  | Say: | 5.5 | hours
| Total cycle of excavation per blast of 1.8 m length |  |  | : | 24 | hours
Deploy drilling jumbo for total 10 hours including time for movement.
9 | Use rate of materials:
| Cost of drill rod 2.5 m long @ Rs: / No. |  | 5200 | Rs: | 5200
| Life of drill rod with reconditioning |  |  | : | 150 | m
| Use rate of drill rod per Rm drilling ( cost / life ) |  |  | Rs: | 34.6667
| Length of air and water hose assumed |  |  | : | 25 | m each
| Cost of air hose 25 m each @ Rs: / Rm |  | 115 | Rs: | 2875
| Life of air hose |  |  | : | 800 | hours
| Use rate of air hose per hour ( cost / life ) |  |  | Rs: | 3.5938
| Cost of water hose 25 m each @ Rs: / Rm |  | 165 | Rs: | 4125
| Life of water hose |  |  | Rs: | 800 | hours
| Use rate of water hose per hour ( cost / life ) |  |  | : | 5.1562
DATA: |  | RATE ANALYSIS |  | UNIT : | 48.6 | cum
A. MATERIALS:
| Sl No | Perticulars | Unit | Quantity | Rate | Amount
[5 empty] | in Rs. | in Rs.
| 1 | Small dia explosive | kg | 54 | 50 | 2700
| 2 | Delay detonators | Nos | 68 | 17 | 1156
| 3 | Electric detonators | Nos | 10 | 10 | 100
| 4 | Detonating fuse coil | Rm | 50 | 7 | 350
| 5 | Use rate of drill rod 2.5 m long | Rm | 150 | 34.6667 | 5200
|  | Reconditioning charges @ | 10% |  |  | 520
| 6 | Use rate of air hose | Hour | 24 | 3.5938 | 86.25
| 7 | Use rate of water hose | Hour | 24 | 5.1562 | 123.75
| 8 | Sundries( paint / template etc ) | LS | 2 | 30 | 60
|  | Total cost of Materials |  |  | Rs: | 10296
B. MACHINERY:
| Sl No | Description | Unit | Quantity | Rate | Amount
[5 empty] | in Rs. | in Rs.
| 1 | Drilling jumbo | Hour | 10 | 272.5 | 2725
|  | Fuel / Energy charges | Hour | 10 | 28.6 | 286
| 2 | Air compressor 15 cmm ( ele ) | Hour | 6.5 | 91.5 | 594.75
|  | Fuel / Energy charges | Hour | 6.5 | 481.2 | 3127.8
| 3 | Jack hammer ( 4 x 6.5 hrs ) | Hour | 26 | 12.3 | 319.8
|  | Fuel / Energy charges | Hour | 26 | 0 | 0
| 4 | Pusher leg | Hour | 26 | 7.7 | 200.2
|  | Fuel / Energy charges | Hour | 26 | 0 | 0
| 5 | Convey mucker | Hour | 6 | 619 | 3714
|  | Fuel / Energy charges | Hour | 6 | 134 | 804
| 6 | Dumper ( 2 x 6 hrs ) | Hour | 12 | 366.2 | 4394.4
|  | Fuel / Energy charges | Hour | 12 | 266.8 | 3201.6
| 7 | Pump 10 hp ( ele ) | Hour | 6.5 | 3 | 19.5
|  | Fuel / Energy charges | Hour | 6.5 | 38.5 | 250.25
| 8 | Ventilation fans 20 hp | Hour | 2 | 5.8 | 11.6
|  | Fuel / Energy charges | Hour | 2 | 77 | 154
| 9 | Sundries(explosive van / magazine ) | LS | 2 | 30 | 60
|  | Total hire charges of Machinery |  |  | Rs: | 19862.9
C. LABOUR:
| Sl No | Description | Unit | Quantity | Rate | Amount
[5 empty] | in Rs. | in Rs.
| 1 | Crew for Drilling jumbo | Hour | 10 | 103 | 1030
| 2 | Crew for Air compressor | Hour | 6.5 | 103 | 669.5
| 3 | Crew for Jack hammer | Hour | 26 | 193.1 | 5020.6
| 4 | Crew for Convey mucker | Hour | 6 | 103 | 618
| 5 | Crew for Dumper | Hour | 12 | 128.3 | 1539.6
| 6 | Crew for Pump | Hour | 6.5 | 48.3 | 313.95
| 7 | Crew for ventilation fans | Hour | 2 | 16.7 | 33.4
| 8 | Surveyor | Day | 0.5 | 350 | 175
| 9 | Foreman | Day | 1 | 258 | 258
| 10 | Fitter / Mechanic | Day | 2 | 258 | 516
| 11 | Blaster ( Licensed ) | Day | 1 | 258 | 258
| 12 | Helper blasting | Day | 2 | 237 | 474
| 13 | Hammerman | Day | 2 | 237 | 474
| 14 | work inspector 1 in each shift | Day | 3 | 250 | 750
| 15 | Khalasi for mucking shift 4 Nos | Day | 4 | 258 | 1032
| 16 | mazdoor
|  | for mucking shift 8 Nos | Day | 8 | 196 | 1568
|  | for other 2 shifts 1 No each shift | Day | 2 | 196 | 392
|  | for cleaning & miscellaneous | Day | 2 | 196 | 392
|  | Total cost of Labour |  |  | Rs: | 15514.05
| labour component/unit qty |  |  | 319.2
| Add contractor's profit and overhead charges |  | 0.14 | 44.7
| labour component/unit qty (including contractor's profit) |  |  | 363.9
ABSTRACT:
| A. Cost of Materials |  |  |  | Rs: | 10296
| B. Hire charges of Machinery |  |  |  | Rs: | 19862.9
| C. Cost of Labour |  |  |  | Rs: | 15514.05
[5 empty] | Total Rs: | 45672.95
| Add for Air and Water line @ |  |  | 1% | Rs: | 456.7295
| Add for Ventilation @ |  |  | 4.5% | Rs: | 2055.2827
| Add for Lighting @ |  |  | 1.6% | Rs: | 730.7672
| Add for Ele sub-station / Demand charges @ |  |  | 2.5% | Rs: | 1141.8238
[5 empty] | Total Rs: | 50057.5532
| D.Add for contractor's profit and overheads on (A+B+C+other percentages) |  |  | 14% | Rs: | 7008.0574
| Total cost for |  | 48.6 | cum | Rs: | 57065.6106
| Rate per | cum | (A+B+C+D)/48.60 |  | Rs: | 1174.2
IRR-TAW-1-4 | Excavation for tunnel by tunnelling methods including excavation for supports in all types of
soil / rock strata requiring supports ( excluding cost of providing supports ) including cost of
all other materials, machinery, labour, scaling excavated surface, ventilation, lighting, drainage,
removing and hauling the excavated muck outside tunnel upto specified dump area and all
other ancillary operations etc., complete with initial lead upto 1 km and all lifts.
DATA: | Size of tunnel assumed ( finished section ) |  |  | : | 4.5 | m dia
| Shape of tunnel assumed for excavation |  |  | : | D - shape
Height of tunnel assumed ( finished section )
Length of tunnel assumed
Thickness of CC lining
Extra excavation for supports
Pay-line margin assumed
Diameter of tunnel upto pay line for excavation
Distance of dump yard from face
Haulage of excavated muck
1 | Checking alignment and marking hole locations :
Deploy drilling jumbo for 1 hour for marking hole locations.
2 | Drilling holes :
| Area of tunnel upto pay-line ( 0.5 x 0.7857x 6 x 6 )+( 6 x 2.75 ) |  |  | : | 30.64 | sqm
The number of holes for tunnel excavation will be generally in the range of 2.5 to 3.0 per sqm
of cross sectional area for tunnel upto 45 sqm and in the range of 2.0 to 2.5 per sqm of cross
sectional area for tunnel exceeding 45 sqm.
For rate analysis 2.5 holes per sqm of cross sectional area considered.
| Number of holes for full face excavation |  |  | : | 77 | Nos
Assuming spacing of supports at 0.75 m the depth of pull is considered at 1.5 m.
| Depth of holes for 1.5 m pull |  |  | : | 1.7 | m
Extra drilling considered at 10 percent for inclination of holes and for removal of any under cuts
and for secondary blasting of large fragments during mucking.
| Depth of drilling for 77 holes ( 77 x 1.7 x 1.10 ) |  |  | : | 144 | m
| Average rate of drilling per hour per jack hammer |  |  | : | 6 | m
| Deploy 4 jack hammers with pusher leg for drilling. |  |  | : | 6 | hours
| Deploy 1 air compressor 15 cmm for air supply to 4 jack hammers |  |  | : | 6 | hours
| Deploy drilling jumbo for drilling |  |  | : | 6 | hours
| Deploy 10 hp pump for pumping water to storage tank. |  |  | : | 6 | hours
3 | Loading explosive and blasting :
| Depth of pull per blast for 1.7 m deep holes |  |  | : | 1.5 | m
| Quantity of in-situ excavation per blast ( 30.64 x 1.50 ) |  |  | : | 46 | cum
| Quantity of explosive small dia per blast @ 0.8 kg per cum |  |  | : | 37 | kg
| Quantity of explosive for secondary blasting @ 10 % |  |  | : | 4 | kg
| Total quantity of explosive |  |  | : | 41 | kg
| Quantity of delay detonators per blast |  |  | : | 77 | Nos.
| Quantity of electric detonators for secondary blasting |  |  | LS: | 10 | Nos.
| Detonating fuse coil |  |  | : | 50 | Rm
Deploy drilling jumbo for 1 hour for loading explosives.
Defuming and scaling loose materials
No machinery other than ventilation fans required. For defuming tunnel ventilation fans are
installed in duct system at about 300 m interval and are run for about 1 hour after each blast.
This is equivalent to running 1 fan for 2 hrs. Consider 1 fan 20 hp for 2 hrs.
Mucking excavated rock :
| Quantity of muck to be removed per blast considering 50 % bulkage |  |  | : | 69 | cum
| Capacity of dumper per load |  |  | : | 5 | cum
| Quantity of muck per load considered under tunnel working conditions |  |  | : | 4.5 | cum
Loading cycle time:
| Moving from pocket position and spotting |  |  | : | 1 | minutes
| Loading muck by convey mucker and work force |  |  | : | 20 | minutes
| Time for loaded dumper to pass waiting point |  |  | Say: | 1 | minutes
| Cycle time of loading dumper per load of 4.5 cum |  |  | : | 22 | minutes
Haulage cycle time:
| Running time from loading point to dump yard at av. 12 km / hr : |  |  | : | 5 | minutes
| Turning and unloading |  |  | : | 2 | minutes
| Return trip to waiting point |  |  | : | 5 | minutes
| Waiting time before spotting |  |  | : | 9 | minutes
| Cycle time for haulage per load of 4.5 cum |  |  | : | 21 | minutes
| Round trip cycle time of dumper |  |  | Say: | 45 | minutes
| Quantity of muck disposal per hour / dumper |  |  | : | 6 | cum
| Deploy 2 dumpers for conveying muck @ 12 cum per hour |  |  | : | 6 | hours
| Deploy convey mucker and labour force for loading |  |  | : | 6 | hours
Overall cycle time :
| Checking alignment and marking hole locations |  |  | : | 2 | hours
| Drilling holes |  |  | : | 6 | hours
| Loading explosive and blasting |  |  | : | 2 | hours
| Defuming and scaling loose rock fragments |  |  | : | 6 | hours
| Mucking excavated rock |  |  | : | 6 | hours
| Bed cleaning, Jumbo movements, rock bolting, lighting etc |  |  | Say: | 4 | hours
| Erection of temperary / permanent supports |  |  | : | 10 | hours
| Total cycle of excavation & supporting /blast of 1.5 m length |  |  | : | 36 | hours
Deploy drilling jumbo for 11 hours for various operations including time for movement.
Use rate of materials:
| Cost of drill rod 2.5 m long @ Rs: / No. |  | 5200 | Rs: | 5200
| Life of drill rod with reconditioning |  |  | : | 150 | m
| Use rate of drill rod per Rm drilling ( cost / life ) |  |  | Rs: | 34.6667
| Length of air and water hose assumed |  |  | : | 25 | m each
| Cost of air hose 25 m each @ Rs: / Rm |  | 115 | Rs: | 2875
| Life of air hose |  |  | : | 800 | hours
| Use rate of air hose per hour ( cost / life ) |  |  | Rs: | 3.5938
| Cost of water hose 25 m each @ Rs: / Rm |  | 165 | Rs: | 4125
| Life of water hose |  |  | : | 800 | hours
| Use rate of water hose per hour ( cost / life ) |  |  | Rs: | 5.1562
DATA: |  | RATE ANALYSIS |  | UNIT : | 46 | cum
A. MATERIALS:
| Sl No | Perticulars | Unit | Quantity | Rate | Amount
[5 empty] | in Rs. | in Rs.
| 1 | Small dia explosive | kg | 41 | 50 | 2050
| 2 | Delay detonators | Nos | 77 | 17 | 1309
| 3 | Electric detonators | Nos | 10 | 10 | 100
| 4 | Detonating fuse coil | Rm | 50 | 7 | 350
| 5 | Use rate of drill rod 2.5 m long | Rm | 144 | 34.6667 | 4992
|  | Reconditioning charges @ | 10% |  |  | 499.2
| 6 | Use rate of air hose | Hour | 24 | 3.5938 | 86.25
| 7 | Use rate of water hose | Hour | 24 | 5.1562 | 123.75
| 8 | Sundries( paint / template etc ) | LS | 2 | 30 | 60
|  | Total cost of Materials |  |  | Rs: | 9570.2
B. MACHINERY:
| Sl No | Description | Unit | Quantity | Rate | Amount
[5 empty] | in Rs. | in Rs.
| 1 | Drilling jumbo | Hour | 11 | 272.5 | 2997.5
|  | Fuel / Energy charges | Hour | 11 | 28.6 | 314.6
| 2 | Air compressor 15 cmm ( ele ) | Hour | 6 | 91.5 | 549
|  | Fuel / Energy charges | Hour | 6 | 481.2 | 2887.2
| 3 | Jack hammer ( 4 x 6 hrs ) | Hour | 24 | 12.3 | 295.2
|  | Fuel / Energy charges | Hour | 24 | 0 | 0
| 4 | Pusher leg | Hour | 24 | 7.7 | 184.8
|  | Fuel / Energy charges | Hour | 24 | 0 | 0
| 5 | Convey mucker | Hour | 6 | 619 | 3714
|  | Fuel / Energy charges | Hour | 6 | 134 | 804
| 6 | Dumper ( 2 x 6 hrs ) | Hour | 12 | 366.2 | 4394.4
|  | Fuel / Energy charges | Hour | 12 | 266.8 | 3201.6
| 7 | Pump 10 hp ( ele ) | Hour | 6 | 3 | 18
|  | Fuel / Energy charges | Hour | 6 | 38.5 | 231
| 8 | Ventilation fans 20 hp | Hour | 2 | 5.8 | 11.6
|  | Fuel / Energy charges | Hour | 2 | 77 | 154
| 9 | Sundries(explosive van / magazine ) | LS | 2 | 30 | 60
|  | Total hire charges of Machinery |  |  | Rs: | 19816.9
C. LABOUR:
| Sl No | Description | Unit | Quantity | Rate | Amount
[5 empty] | in Rs. | in Rs.
| 1 | Crew for Drilling jumbo | Hour | 11 | 103 | 1133
| 2 | Crew for Air compressor | Hour | 6 | 103 | 618
| 3 | Crew for Jack hammer | Hour | 24 | 193.1 | 4634.4
| 4 | Crew for Convey mucker | Hour | 6 | 103 | 618
| 5 | Crew for Dumper | Hour | 12 | 128.3 | 1539.6
| 6 | Crew for Pump | Hour | 6 | 48.3 | 289.8
| 7 | Crew for ventilation fans | Hour | 2 | 16.7 | 33.4
| 8 | Surveyor | Day | 0.5 | 350 | 175
| 9 | Foreman | Day | 1 | 258 | 258
| 10 | Fitter / Mechanic | Day | 2 | 258 | 516
| 11 | Blaster ( Licensed ) | Day | 1 | 258 | 258
| 12 | Helper blasting | Day | 2 | 237 | 474
| 13 | Hammerman 2 Nos | Day | 2 | 237 | 474
| 14 | work inspector 1 in each shift | Day | 3 | 250 | 750
| 15 | Khalasi for mucking shift 4 Nos | Day | 4 | 258 | 1032
| 16 | mazdoor
|  | for mucking shift 8 Nos | Day | 8 | 196 | 1568
|  | for other 2 shifts 1 No each shift | Day | 2 | 196 | 392
|  | for cleaning & miscellaneous | Day | 2 | 196 | 392
|  | Total cost of Labour |  |  | Rs: | 15155.2
| labour component/unit qty |  |  | 329.5
| Add contractor's profit and overhead charges |  | 0.14 | 46.1
| labour component/unit qty (including contractor's profit) |  |  | 375.6
ABSTRACT:
| A. Cost of Materials |  |  |  | Rs: | 9570.2
| B. Hire charges of Machinery |  |  |  | Rs: | 19816.9
| C. Cost of Labour |  |  |  | Rs: | 15155.2
[5 empty] | Total Rs: | 44542.3
| Add for Air and Water line @ |  |  | 1% | Rs: | 445.423
| Add for Ventilation @ |  |  | 4.5% | Rs: | 2004.4035
| Add for Lighting @ |  |  | 1.6% | Rs: | 712.6768
| Add for Ele sub-station / Demand charges @ |  |  | 2.5% | Rs: | 1113.5575
[5 empty] | Total Rs: | 48818.3608
| D.Add for contractor's profit and overheads on (A+B+C+other percentages) |  |  | 14% | Rs: | 6834.5705
| Total cost for |  | 46 | cum | Rs: | 55652.9313
| Rate per | cum | (A+B+C+D)/46.0 |  | Rs: | 1209.8
IRR-TAW-1-5 | Excavation for tunnel by heading and benching tunnelling methods including excavation
for supports in all types of soil / rock strata requiring supports ( excluding cost of providing
supports ) for roof before benching including cost of all other materials, machinery, labour,
scaling excavated surface, ventilation, lighting, drainage removing and hauling excavated muck
outside tunnel upto specified dump area and all other ancillary operations etc., complete with
initial lead upto 1 km and all lifts.
DATA: | Size of tunnel assumed ( finished section ) |  |  | : | 4.5 | m dia
| Shape of tunnel assumed for excavation |  |  | : | D - shape
| Height of tunnel assumed ( finished section ) |  |  | : | 4.5 | m
| Length of tunnel assumed |  |  | : | 1000 | m
| Thickness of CC lining |  |  | : | 0.3 | m
| Extra excavation for supports |  |  | : | 0.25 | m
| Pay-line margin assumed |  |  | : | 0.2 | m
| Diameter of tunnel upto pay line for excavation |  |  | : | 6 | m
| Distance of dump yard from face |  |  | :within | 500 | m
| Haulage of excavated muck |  |  | : | By dumpers
1 | Checking alignment and marking hole locations :
Deploy drilling jumbo for 1 hour for marking hole locations.
2 | Drilling holes :
In case of tunnel where the height is more or where the chances of over excavation due to full
face blasting is more the excavation will be generally carried out by heading and benching
method. For week strata arch rib supports are to be erected before benching.
Assuming spacing of arch supports at 0.75 m interval the effective depth of pull per blast is
considered at 1.5 m. The depth of hole for 1.5 m pull is considered at 1.7 m.
Extra drilling considered at 10 percent for inclination of holes and for removal of any under
cuts and for secondary blasting of large fragments during mucking.
Heading portion :
| Area of excavation upto payline |  |  | : | 14.14 | sqm
| Depth of pull |  |  | : | 1.5 | m
| No. of holes considering 2.5 holes / sqm |  |  | : | 35 | Nos.
| Depth of drilling for 35 holes ( 35 x 1.7 x 1.1 ) |  |  | : | 65.5 | m
Haunch portion on either side :
| Area of excavation upto payline |  |  | : | 2.6 | sqm
| Depth of drilling |  |  | : | 1.7 | m
| No. of holes considering 3 holes / sqm |  |  | : | 8 | Nos.
| Depth of drilling for 8 holes ( 8 x 1.7 x 1.1 ) |  |  | : | 15 | m
Benching portion :
| Area of excavation upto payline ( 6 x 2.75 ) |  |  | : | 16.5 | sqm
| No. of holes considering 2.5 holes / sqm |  |  | : | 41 | Nos.
| Depth of drilling |  |  | : | 1.7 | m
| Depth of drilling for 41 holes ( 41 x 1.7 x 1.1 ) |  |  | : | 76.5 | m
| Total depth of drilling ( 65.5 + 15 + 76.5 ) |  |  | : | 157 | m
| Average rate of drilling per hour per jack hammer |  |  | : | 6 | m
| Deploy 4 jack hammers with pusher leg for drilling. |  |  | : | 6.5 | hours
| Deploy 1 air compressor 15 cmm for air supply to 4 jack hammers |  |  | : | 6.5 | hours
| Deploy drilling jumbo for drilling |  |  | : | 6.5 | hours
| Deploy 10 hp pump for pumping water to storage tank. |  |  | : | 6.5 | hours
Loading explosive and blasting :
| Total area of excavation |  |  | : | 33.24 | sqm
| Depth of pull per blast for 1.7 m deep holes |  |  | : | 1.5 | m
| Quantity of in-situ excavation per blast ( 33.24 x 1.50 ) |  |  | : | 50 | cum
| Quantity of explosive small dia per blast @ 0.8 kg per cum |  |  | : | 40 | kg
| Quantity of explosive for secondary blasting @ 10 % |  |  | : | 4 | kg
| Total quantity of explosive |  |  | : | 44 | kg
| Quantity of delay detonators per blast ( 35 + 8 + 41 ) |  |  | : | 84 | Nos.
| Quantity of electric detonators for secondary blasting |  |  | LS: | 10 | Nos.
| Detonating fuse coil |  |  | : | 50 | Rm
| Deploy drilling jumbo for loading explosives. ( 1 + 0.5 + 0.5 ) |  |  | : | 2 | hours
Defuming and scaling loose materials
No machinery other than ventilation fans required. For defuming tunnel ventilation fans are
installed in duct system at about 300 m interval and are run for about 1 hour after each blast.
This is equivalent to running 1 fan for 2 hrs. However, since excavation is planned in stages
1 hour defuming after each of 3 blasts is considered adequate.
Mucking excavated rock :
| Quantity of muck to be removed per blast considering 50 % bulkage |  |  | : | 75 | cum
| Capacityof dumper per load |  |  | : | 5 | cum
| Quantity of muck per load considered under tunnel working conditions |  |  | : | 4.5 | cum
Loading cycle time:
| Moving from pocket position and spotting |  |  | : | 1 | minutes
| Loading muck by convey mucker and work force |  |  | : | 20 | minutes
| Time for loaded dumper to pass waiting point |  |  | Say: | 1 | minutes
| Cycle time of loading dumper per load of 4.5 cum |  |  | : | 22 | minutes
Haulage cycle time:
| Running time from loading point to dump yard at av. 12 km / hr : |  |  | : | 5 | minutes
| Turning and unloading |  |  | : | 2 | minutes
| Return trip to waiting point |  |  | : | 5 | minutes
| Waiting time before spotting |  |  | : | 9 | minutes
| Cycle time for haulage per load of 4.5 cum |  |  | : | 21 | minutes
| Round trip cycle time of dumper |  |  | Say: | 45 | minutes
| Quantity of muck disposal per hour / dumper |  |  | : | 6 | cum
| Deploy 2 dumpers for conveying muck @ 12 cum per hour |  |  | : | 6.5 | hours
| Deploy convey mucker and labour force for loading |  |  | : | 6.5 | hours
Overall cycle time :
| Checking alignment and marking hole locations |  |  | : | 2 | hours
| Drilling holes |  |  | : | 6.5 | hours
| Loading explosive and blasting |  |  | : | 2.5 | hours
| Defuming and scaling loose rock fragments |  |  | : | 3 | hours
| Mucking excavated rock |  |  | : | 6.5 | hours
| Bed cleaning, Jumbo movements, rock bolting, lighting etc |  |  | : | 4 | hours
| Erection of permanent supports |  |  | : | 7.5 | hours
| Total cycle of excavation & supporting /blast of 1.5 m length |  |  | : | 32 | hours
Use rate of materials:
| Cost of drill rod 2.5 m long @ Rs: / No. |  | 5200 | Rs: | 5200
| Life of drill rod with reconditioning |  |  | : | 150 | m
| Use rate of drill rod per Rm drilling ( cost / life ) |  |  | Rs: | 34.6667
| Length of air and water hose assumed |  |  | : | 25 | m each
| Cost of air hose 25 m each @ Rs: / Rm |  | 115 | Rs: | 2875
| Life of air hose |  |  | : | 800 | hours
| Use rate of air hose per hour ( cost / life ) |  |  | Rs: | 3.5938
| Cost of water hose 25 m each @ Rs: / Rm |  | 165 | Rs: | 4125
| Life of water hose |  |  | : | 800 | hours
| Use rate of water hose per hour ( cost / life ) |  |  | Rs: | 5.1562
DATA: |  | RATE ANALYSIS |  | UNIT : | 50 | cum
A. MATERIALS:
| Sl No | Perticulars | Unit | Quantity | Rate | Amount
[5 empty] | in Rs. | in Rs.
| 1 | Small dia explosive | kg | 44 | 50 | 2200
| 2 | Delay detonators | Nos | 84 | 17 | 1428
| 3 | Electric detonator | Nos | 10 | 10 | 100
| 4 | Detonating fuse coil | Rm | 50 | 7 | 350
| 5 | Use rate of drill rod 2.5 m long | Rm | 157 | 34.6667 | 5442.6667
|  | Reconditioning charges @ | 10% |  |  | 544.2667
| 6 | Use rate of air hose | Hour | 26 | 3.5938 | 93.4375
| 7 | Use rate of water hose | Hour | 26 | 5.1562 | 134.0625
| 8 | Sundries( paint / template etc ) | LS | 2 | 30 | 60
|  | Total cost of Materials |  |  | Rs: | 10352.4333
B. MACHINERY:
| Sl No | Description | Unit | Quantity | Rate | Amount
[5 empty] | in Rs. | in Rs.
| 1 | Drilling jumbo | Hour | 12 | 272.5 | 3270
|  | Fuel / Energy charges | Hour | 12 | 28.6 | 343.2
| 2 | Air compressor 15 cmm ( ele ) | Hour | 6.5 | 91.5 | 594.75
|  | Fuel / Energy charges | Hour | 6.5 | 481.2 | 3127.8
| 3 | Jack hammer ( 4 x 6.5 hrs ) | Hour | 26 | 12.3 | 319.8
|  | Fuel / Energy charges | Hour | 26 | 0 | 0
| 4 | Pusher leg | Hour | 26 | 7.7 | 200.2
|  | Fuel / Energy charges | Hour | 26 | 0 | 0
| 5 | Convey mucker | Hour | 6.5 | 619 | 4023.5
|  | Fuel / Energy charges | Hour | 6.5 | 134 | 871
| 6 | Dumper ( 2 x 6.5 hrs ) | Hour | 13 | 366.2 | 4760.6
|  | Fuel / Energy charges | Hour | 13 | 266.8 | 3468.4
| 7 | Pump 10 hp ( ele ) | Hour | 6.5 | 3 | 19.5
|  | Fuel / Energy charges | Hour | 6.5 | 38.5 | 250.25
| 8 | Ventilation fans 20 hp | Hour | 3 | 5.8 | 17.4
|  | Fuel / Energy charges | Hour | 3 | 77 | 231
| 9 | Sundries(explosive van / magazine ) | LS | 2 | 30 | 60
|  | Total hire charges of Machinery |  |  | Rs: | 21557.4
C. LABOUR:
| Sl No | Description | Unit | Quantity | Rate | Amount
[5 empty] | in Rs. | in Rs.
| 1 | Crew for Drilling jumbo | Hour | 12 | 103 | 1236
| 2 | Crew for Air compressor | Hour | 6.5 | 103 | 669.5
| 3 | Crew for Jack hammer | Hour | 26 | 193.1 | 5020.6
| 4 | Crew for Convey mucker | Hour | 6.5 | 103 | 669.5
| 5 | Crew for Dumper | Hour | 13 | 128.3 | 1667.9
| 6 | Crew for Pump | Hour | 6.5 | 48.3 | 313.95
| 7 | Crew for Ventilation fan | Hour | 3 | 16.7 | 50.1
| 8 | Surveyor | Day | 0.5 | 350 | 175
| 9 | Foreman | Day | 1 | 258 | 258
| 10 | Fitter / Mechanic | Day | 2 | 258 | 516
| 11 | Blaster ( Licensed ) | Day | 2 | 258 | 516
| 12 | Helper blasting | Day | 4 | 237 | 948
| 13 | Hammerman 2 Nos | Day | 2 | 237 | 474
| 14 | work inspector 1 in each shift | Day | 3 | 250 | 750
| 15 | Khalasi
|  | for pushing muck in heading portion | Day | 4 | 258 | 1032
|  | for mucking shift 4 Nos | Day | 4 | 258 | 1032
| 16 | mazdoor
|  | for mucking shift 8 Nos | Day | 8 | 196 | 1568
|  | for other 2 shifts 1 No each shift | Day | 2 | 196 | 392
|  | for cleaning &miscellaneous | Day | 2 | 196 | 392
|  | Total cost of Labour |  |  | Rs: | 17680.55
| labour component/unit qty |  |  | 353.6
| Add contractor's profit and overhead charges |  | 0.14 | 49.5
| labour component/unit qty (including contractor's profit) |  |  | 403.1
ABSTRACT:
| A. Cost of Materials |  |  |  | Rs: | 10352.4333
| B. Hire charges of Machinery |  |  |  | Rs: | 21557.4
| C. Cost of Labour |  |  |  | Rs: | 17680.55
[5 empty] | Total Rs: | 49590.3833
| Add for Air and Water line @ |  |  | 1% | Rs: | 495.9038
| Add for Ventilation @ |  |  | 4.5% | Rs: | 2231.5673
| Add for Lighting @ |  |  | 1.6% | Rs: | 793.4461
| Add for Ele sub-station / Demand charges @ |  |  | 2.5% | Rs: | 1239.7596
[5 empty] | Total Rs: | 54351.0601
| D.Add for contractor's profit and overheads on (A+B+C+other percentages) |  |  | 14% | Rs: | 7609.1484
| Total cost for |  | 50 | cum | Rs: | 61960.2086
| Rate per | cum | (A+B+C+D)/50.0 |  | Rs: | 1239.2
| NOTE: | Where mucking is to be carried out through shaft using winch and mucking tub system
increase the basic rates for items IRR-TAW-1-3, IRR-TAW-1-4 & IRR-TAW-1-5 by 8 percent.
IRR-TAW-1-6 | Removing and hauling muck overfallen due to natural causes such as geological faults
etc., out of tunnel including breaking large fragments by blasting if necessary and disposing off
the same in specified dump area or as directed including cost of all materials, machinery,
labour, ventilation, drainage, lighting and all other ancillary operations etc., complete with
initial lead upto 1 km and all lifts.
DATA: | Quantity of overfallen muck considered for analysis |  |  | : | 100 | cum
| Length of tunnel assumed |  |  | : | 1000 | m
| Distance of dump yard from face |  |  | : | 500 | m
| Haulage of excavated muck |  |  | : | By dumper
| Quantity of overfallen muck requiring blasting assumed @ 20 % |  |  | : | 20 | cum
| Depth of drilling @ 0.75 m per cum |  |  | : | 15 | m
Deploy 15 cmm air compressor for 1 hour.
Deploy 4 Jack hammers for 1 hour.
| Cost of drill rod 1.6 m length @ Rs: / No. |  | 3100 | Rs: | 3100
| Life of drill rod with reconditioning |  |  | : | 150 | m
| Use rate of drill rod per Rm drilling ( cost / life ) |  |  | Rs: | 20.6667
| Length of air and water hose assumed |  | each | : | 25 | m
| Cost of air hose 25 m each @ Rs: / Rm |  | 115 | Rs: | 2875
| Life of air hose |  |  | : | 800 | hours
| Use rate of air hose per hour ( cost / life ) |  |  | Rs: | 3.5938
| Cost of water hose 25 m each @ Rs: / Rm |  | 165 | Rs: | 4125
| Life of water hose |  |  | : | 800 | hours
| Use rate of water hose per hour ( cost / life ) |  |  | Rs: | 5.1562
| Quantity of explosive @ 0.40 kg / cum |  |  | : | 8 | kg
| Quantity of electric detonators assuming 0.5 m holes |  |  | : | 30 | Nos
| Quantity of detonating fuse coil |  |  | : | 20 | Rm
| Deploy convey mucker for loading @ 16 cum / hour |  |  | : | 6 | hours
| Deploy 5 cum dumpers 2 Nos @ 8 cum / hour each |  |  | : | 6 | hours
DATA |  | RATE ANALYSIS |  | UNIT : | 100 | cum
A. MATERIALS:
| Sl No | Perticulars | Unit | Quantity | Rate | Amount
[5 empty] | in Rs. | in Rs.
| 1 | Use rate of drill rod | Rm | 15 | 20.6667 | 310
|  | Reconditioning charges @ | 10% |  |  | 31
| 2 | Explosive small dia. | kg | 8 | 50 | 400
| 3 | Detonator ( ele ) | Nos. | 30 | 10 | 300
| 4 | Detonating fuse coil | Rm | 20 | 7 | 140
| 5 | Use rate of air hose | Hour | 4 | 3.5938 | 14.375
| 6 | Use rate of water hose | Hour | 4 | 5.1562 | 20.625
| 7 | Sundries | LS | 1 | 30 | 30
|  | Total cost of Materials |  |  | Rs: | 1246
B. MACHINERY:
| Sl No | Description | Unit | Quantity | Rate | Amount
[5 empty] | in Rs. | in Rs.
| 1 | Air compressor 15 cmm ( ele ) | Hour | 1 | 91.5 | 91.5
|  | Fuel / Energy charges | Hour | 1 | 481.2 | 481.2
| 2 | Jack hammer | Hour | 4 | 12.3 | 49.2
|  | Fuel / Energy charges | Hour | 4 | 0 | 0
| 3 | Pump 10 hp ( ele ) | Hour | 1 | 3 | 3
|  | Fuel / Energy charges | Hour | 1 | 38.5 | 38.5
| 4 | Convey mucker | Hour | 6 | 619 | 3714
|  | Fuel / Energy charges | Hour | 6 | 134 | 804
| 5 | Dumper 4.5 cum | Hour | 12 | 366.2 | 4394.4
|  | Fuel / Energy charges | Hour | 12 | 266.8 | 3201.6
| 6 | Sundries | LS | 1 | 30 | 30
|  | Total hire charges of Machinery |  |  | Rs: | 12807.4
C. LABOUR:
| Sl No | Description | Unit | Quantity | Rate | Amount
[5 empty] | in Rs. | in Rs.
| 1 | Crew for Air compressor | Hour | 1 | 103 | 103
| 2 | Crew for Jack hammer | Hour | 4 | 193.1 | 772.4
| 3 | Crew for Pump | Hour | 1 | 48.3 | 48.3
| 4 | Crew for Convey mucker | Hour | 6 | 103 | 618
| 5 | Crew for Dumper | Hour | 12 | 128.3 | 1539.6
| 6 | Blaster ( Licensed ) | Day | 0.5 | 258 | 129
| 7 | Helper blasting | Day | 0.5 | 237 | 118.5
| 8 | mazdoor | Day | 8 | 196 | 1568
|  | Total cost of Labour |  |  | Rs: | 4896.8
| labour component/unit qty |  |  | 49
| Add contractor's profit and overhead charges |  | 0.14 | 6.9
| labour component/unit qty (including contractor's profit) |  |  | 55.9
ABSTRACT:
| A. Cost of Materials |  |  |  | Rs: | 1246
| B. Hire charges of Machinery |  |  |  | Rs: | 12807.4
| C. Cost of Labour |  |  |  | Rs: | 4896.8
[5 empty] | Total Rs: | 18950.2
| Add for Air and Water line @ |  |  | 1% | Rs: | 189.502
| Add for Ventilation @ |  |  | 4.5% | Rs: | 852.759
| Add for Lighting @ |  |  | 1.6% | Rs: | 303.2032
| Add for Ele sub-station / Demand charges @ |  |  | 2.5% | Rs: | 473.755
[5 empty] | Total Rs: | 20769.4192
| D.Add for contractor's profit and overheads on (A+B+C+other percentages) |  |  | 14% | Rs: | 2907.7187
| Total cost for |  | 100 | cum | Rs: | 23677.1379
| Rate per | cum | (A+B+C+D)/100.0 |  | Rs: | 236.8
IRR_TAW-2 | DEWATERING & GUNITING WORKS :
IRR-TAW-2-1 | Dewatering tunnel by pumping out water collected by natural drainage inside tunnel including
providing sump wherever necessary, cost of all materials, machinery, labour, drainage, lighting,
ventilation and all other ancillary operations etc., complete.
DATA: | Consider 20 hp electric pump installed near junction of adit / channel with tunnel.
100 mm dia B Class G.I. Delivery pipe 250 m length.
Daily average 8 hours pumping.
| Energy consumption per hour running of pump ( 20 x 0.746 ) |  |  | : | 14.92 | kwhr
| Miscellaneous such as indicator lamps etc |  |  | : | 0.08 | kwhr
|  |  |  | Total / hour: | 15 | kwhr
Use rate of delivery pipe:
| Cost of 100 mm dia pipe 250 m @ Rs: 395.00 / Rm |  |  | Rs: | 98750
| Add for fixtures @ |  | 5% | Rs: | 4937.5
|  |  | Total | Rs: | 103687.5
| Less salvage value @ |  | 10% | Rs: | 10368.75
|  |  | Total | Rs: | 93318.75
| Life of G.I. pipe |  |  | : | 20000 | hrs
| Use rate of delivery pipe per hour: ( cost / life ) |  |  | Rs: | 4.6659
DATA |  | RATE ANALYSIS |  | UNIT : | 15 | Kwhr
A. MATERIALS:
| Sl No | Perticulars | Unit | Quantity | Rate | Amount
[5 empty] | in Rs. | in Rs.
| 1 | Use rate of G.I.pipe 100 mm dia | Hour | 1 | 4.6659 | 4.6659
| 2 | Sundries | LS | 0.1 | 30 | 3
|  | Total cost of Materials |  |  | Rs: | 7.6659
B. MACHINERY:
| Sl No | Description | Unit | Quantity | Rate | Amount
[5 empty] | in Rs. | in Rs.
| 1 | Electric pump 20 hp | Hour | 1 | 5.5 | 5.5
| 2 | Fuel / Energy charges | Hour | 1 | 77 | 77
| 3 | Sundries(Starter/Switches ete) | LS | 0.1 | 30 | 3
|  | Total hire charges of Machinery |  |  | Rs: | 85.5
C. LABOUR:
| Sl No | Description | Unit | Quantity | Rate | Amount
[5 empty] | in Rs. | in Rs.
| 1 | Crew charges for Pump | Hour | 1 | 48.3 | 48.3
| 2 | Laying & dismantling pipe | LS | 0.05 | 30 | 1.5
| 3 | mazdoor | Day | 0.1 | 196 | 19.6
|  | Total cost of Labour |  |  | Rs: | 69.4
| labour component/unit qty |  |  | 4.6
| Add contractor's profit and overhead charges |  | 0.14 | 0.6
| labour component/unit qty (including contractor's profit) |  |  | 5.2
ABSTRACT:
| A. Cost of Materials |  |  |  | Rs: | 7.6659
| B. Hire charges of Machinery |  |  |  | Rs: | 85.5
| C. Cost of Labour |  |  |  | Rs: | 69.4
[5 empty] | Total Rs: | 162.5659
| Add for Air and Water line @ |  |  | 1% | Rs: | 1.6257
| Add for Ventilation @ |  |  | 4.5% | Rs: | 7.3155
| Add for Lighting @ |  |  | 1.6% | Rs: | 2.6011
| Add for Ele sub-station / Demand charges @ |  |  | 2.5% | Rs: | 4.0641
[5 empty] | Total Rs: | 178.1723
| D.Add for contractor's profit and overheads on (A+B+C+other percentages) |  |  | 14% | Rs: | 24.9441
| Total cost for |  | 15 | Kwhr | Rs: | 203.1164
| Rate per | Kwhr | (A+B+C+D)/15.0 |  | Rs: | 13.5
IRR-TAW-2-2 | Providing 25 mm thick guniting to sides and arch of tunnel in cement mortar 1 : 3 proportion
by weight including cost of all materials, machinery, labour, ventilation, lighting, drainage
and all other ancillary operations etc., complete with lead upto 1 km and all lifts.
DATA: | Thickness of guniting |  |  | : | 25 | mm
| Mortar mix proportion by weight |  |  | : | 1:3
| Water to cement ratio by weight |  |  | : | 0.35
| Unit weight of mortar 1 : 3 proportion by weight in kg / cum |  |  | : | 2300
| Cement per cum of mortar |  |  | : | 530 | kg
| Sand per cum of mortar |  |  | : | 0.96 | cum
During guniting a portion of the mortar mix is wasted due to rebounding of mainly sand particles.
The extend of rebound varies from 20 to 25 percent. In view of very rich mix the extent of
rebound is considered at 20 percent for analysis.
For 25 mm thick guniting the rate of progress will be 4 to 5 sqm per hour.
For analysis rate of progress is considered at 4.5 sqm per hour.
For shift of 8 hours the progress will be 36 sqm.
| Quantity of mortar for 36 sqm with 20 % rebound ( 36 x 1.2 x 0.025 ) : |  |  | : | 1.08 | cum
| Add for filling crevices / joints in exposed rock etc @ 5% |  |  | : | 0.05 | cum
| Total quantity of mortar for 36 sqm |  |  | : | 1.13 | cum
| Quantity of cement for 36 sqm |  |  | : | 600 | kg
| Quantity of sand for 36 sqm |  |  | : | 1.1 | cum
Deploy Guniting equipment with accessories for 8 hours.
Deploy 8.5 cmm air compressor for 8 hours.
Deploy Drilling jumbo for 4 hours during guniting of arch portion.
Use rate of materials :
| Cost of grout hose 25 m @ Rs: / m |  | 115 | Rs: | 2875
| Life of grout hose |  |  | : | 800 | hours
| Use rate of grout hose per hour ( cost / life ) |  |  | Rs: | 3.5938
| Cost of water hose 25 m @ Rs: 110.00 / m |  | 165 | Rs: | 4125
| Life of water hose |  |  | : | 800 | hours
| Use rate of water hose per hour ( cost / life ) |  |  | Rs: | 5.1562
| Cost of guniting nozzle @ Rs: / m |  | 525 | Rs: | 525
| Life of guniting nozzle |  |  | : | 200 | hours
| Use rate of guniting nozzle per hour ( cost / life ) |  |  | Rs: | 2.625
DATA: |  | RATE ANALYSIS |  | UNIT : | 36 | sqm
A. MATERIALS:
| Sl No | Perticulars | Unit | Quantity | Rate | Amount
[5 empty] | in Rs. | in Rs.
| 1 | Cement | kg | 600 | 3.7 | 2220
| 2 | Sand ( screened ) | cum | 1.1 | 260 | 286
| 3 | Use rate of grout hose 20 m | Hour | 8 | 3.5938 | 28.75
| 4 | Use rate of water hose 20 m | Hour | 8 | 5.1562 | 41.25
| 5 | Use rate of guniting nozzle | Hour | 8 | 2.625 | 21
| 6 | Sundries | LS | 2 | 30 | 60
|  | Add for seiniorage charges on sand | (Included in material cost) |  |  | 0
|  | Total cost of Materials |  |  | Rs: | 2657
B. MACHINERY:
| Sl No | Description | Unit | Quantity | Rate | Amount
[5 empty] | in Rs. | in Rs.
| 1 | Guniting equipment | Hour | 8 | 78.2 | 625.6
|  | Fuel / Energy charges | Hour | 8 | 0 | 0
| 2 | Air compressor 8.5 cmm ( ele ) | Hour | 8 | 109.3 | 874.4
|  | Fuel / Energy charges | Hour | 8 | 216.5 | 1732
| 3 | Pump 10 hp ( ele ) | Hour | 1 | 3 | 3
|  | Fuel / Energy charges | Hour | 1 | 38.5 | 38.5
| 4 | Drilling jumbo | Hour | 4 | 272.5 | 1090
|  | Fuel / Energy charges | Hour | 4 | 28.6 | 114.4
| 5 | Sundries | LS | 2 | 30 | 60
|  | Total hire charges of Machinery |  |  | Rs: | 4537.9
C. LABOUR:
| Sl No | Description | Unit | Quantity | Rate | Amount
[5 empty] | in Rs. | in Rs.
| 1 | Crew for Guniting equipment | Hour | 8 | 128.7 | 1029.6
| 2 | Crew for Air compressor | Hour | 8 | 96.5 | 772
| 3 | Crew for pump | Hour | 1 | 48.3 | 48.3
| 4 | Crew for Drilling jumbo | Hour | 4 | 103 | 412
| 5 | Mason Cl I | Day | 1 | 258 | 258
| 6 | mazdoor | Day | 6 | 196 | 1176
|  | Total cost of Labour |  |  | Rs: | 3695.9
| labour component/unit qty |  |  | 102.7
| Add contractor's profit and overhead charges |  | 0.14 | 14.4
| labour component/unit qty (including contractor's profit) |  |  | 117.1
ABSTRACT:
| A. Cost of Materials |  |  |  | Rs: | 2657
| B. Hire charges of Machinery |  |  |  | Rs: | 4537.9
| C. Cost of Labour |  |  |  | Rs: | 3695.9
[5 empty] | Total Rs: | 10890.8
| Add for Air and Water line @ |  |  | 1% | Rs: | 108.908
| Add for Ventilation @ |  |  | 4.5% | Rs: | 490.086
| Add for Lighting @ |  |  | 1.6% | Rs: | 174.2528
| Add for Ele sub-station / Demand charges @ |  |  | 2.5% | Rs: | 272.27
[5 empty] | Total Rs: | 11936.3168
| D.Add for contractor's profit and overheads on (A+B+C+other percentages) |  |  | 14% | Rs: | 1671.0844
| Total cost for |  | 36 | sqm | Rs: | 13607.4012
| Rate per | sqm | (A+B+C+D)/36.0 |  | Rs: | 378
IRR-TAW-2-3 | Shortcreting in two layers (each layer+38 mm thickness) for slabs duly fixing chain weld wire mesh
(new4 - 2010-11) | 100 x 100x5 mm in between the two layers including cost and conveyance of all materials,
labour charges, all heads, lifts, seigniorage, centering, scaffolding, machine mixing,
laying concrete with shortcrete machine etc. complete as per specification and as
directed by Engineer-in-Charge
Data | Thickness of guniting |  |  | : | 76 | mm
| Mortar mix proportion by weight |  |  | : | 1:2.44:1.1
| Water to cement ratio by weight |  |  | : | 0.35
| Unit weight of mortar 1 : 2.44:1.1 proportion by weight in kg / cum |  |  | : | 2300
| Cement per cum of mortar |  |  | : | 450 | kg
| Sand per cum of mortar |  |  | : | 0.7 | cum
| Coarse Aggregate per cum of mortar |  |  |  | 0.3 | cum
During guniting a portion of the mortar mix is wasted due to rebounding of mainly sand particles.
The extend of rebound varies from 20 to 25 percent. In view of very rich mix the extent of
rebound is considered at 20 percent for analysis.
For 76 mm thick guniting the rate of progress will be 4 to 5 sqm per hour.
For analysis rate of progress is considered at 4.5 sqm per hour.
For shift of 8 hours the progress will be 36 sqm.
| Quantity of mortar for 36 sqm with 20 % rebound ( 36 x 1.2 x 0.076 ) : |  |  | : | 3.2832 | cum
| Add for filling crevices / joints in exposed rock etc @ 5% |  |  | : | 0.16416 | cum
| Total quantity of mortar for 36 sqm |  |  | : | 3.44 | cum
| Quantity of cement for 36 sqm |  |  | : | 1548 | kg
| Quantity of sand for 36 sqm |  |  | : | 2.41 | cum
| Quantity of Coarse Aggregate for 36 sqm |  |  | : | 1.03 | cum
Deploy Guniting equipment with accessories for 8 hours.
Deploy 8.5 cmm air compressor for 8 hours.
Deploy Drilling jumbo for 4 hours during guniting of arch portion.
Use rate of materials :
| Cost of grout hose 25 m @ Rs: / m |  | 115 | Rs: | 2875
| Life of grout hose |  |  | : | 800 | hours
| Use rate of grout hose per hour ( cost / life ) |  |  | Rs: | 3.5938
| Cost of water hose 25 m @ Rs: 110.00 / m |  | 165 | Rs: | 4125
| Life of water hose |  |  | : | 800 | hours
| Use rate of water hose per hour ( cost / life ) |  |  | Rs: | 5.1562
| Cost of guniting nozzle @ Rs: / m |  | 525 | Rs: | 525
| Life of guniting nozzle |  |  | : | 200 | hours
| Use rate of guniting nozzle per hour ( cost / life ) |  |  | Rs: | 2.625
| Chain linked weld mesh/ fabric 100 x 100 x 5 mm size, @ 3kg per sqm, for 36 sqm |  |  |  | 108
|  | RATE ANALYSIS |  | UNIT : | 36 | sqm
A. MATERIALS:
| Sl No | Perticulars | Unit | Quantity | Rate | Amount
[5 empty] | in Rs. | in Rs.
| 1 | Cement | kg | 1548 | 3.7 | 5727.6
| 2 | Sand ( screened ) | cum | 2.41 | 260 | 626.6
| 3 | Coarse aggregate 10-4.75 mm size | cum | 1.03 | 750 | 772.5
| 4 | Use rate of grout hose 20 m | Hour | 8 | 3.5938 | 28.75
| 5 | Use rate of water hose 20 m | Hour | 8 | 5.1562 | 41.25
| 6 | Use rate of guniting nozzle | Hour | 8 | 2.625 | 21
| 7 | Welded steel wire fabric 100 x 100 x 5 mm | kg | 108 | 105 | 11340
| 8 | Sundries | LS | 2 | 30 | 60
|  | Add for seiniorage charges on sand | (Included in material cost) |  |  | 0
|  | Total cost of Materials |  |  | Rs: | 18617.7
B. MACHINERY:
| Sl No | Description | Unit | Quantity | Rate | Amount
[5 empty] | in Rs. | in Rs.
| 1 | Guniting equipment | Hour | 8 | 78.2 | 625.6
|  | Fuel / Energy charges | Hour | 8 | 0 | 0
| 2 | Air compressor 8.5 cmm ( ele ) | Hour | 8 | 109.3 | 874.4
|  | Fuel / Energy charges | Hour | 8 | 216.5 | 1732
| 3 | Pump 10 hp ( ele ) | Hour | 1 | 3 | 3
|  | Fuel / Energy charges | Hour | 1 | 38.5 | 38.5
| 4 | Drilling jumbo | Hour | 4 | 272.5 | 1090
|  | Fuel / Energy charges | Hour | 4 | 28.6 | 114.4
| 5 | Sundries | LS | 2 | 30 | 60
|  | Total hire charges of Machinery |  |  | Rs: | 4537.9
C. LABOUR:
| Sl No | Description | Unit | Quantity | Rate | Amount
[5 empty] | in Rs. | in Rs.
| 1 | Crew for Guniting equipment | Hour | 8 | 128.7 | 1029.6
| 2 | Crew for Air compressor | Hour | 8 | 96.5 | 772
| 3 | Crew for pump | Hour | 1 | 48.3 | 48.3
| 4 | Crew for Drilling jumbo | Hour | 4 | 103 | 412
| 5 | Mason Cl I | Day | 1 | 258 | 258
| 6 | mazdoor | Day | 6 | 196 | 1176
|  | Total cost of Labour |  |  | Rs: | 3695.9
| labour component/unit qty |  |  | 102.7
| Add contractor's profit and overhead charges |  | 0.14 | 14.4
| labour component/unit qty (including contractor's profit) |  |  | 117.1
ABSTRACT:
| A. Cost of Materials |  |  |  | Rs: | 18617.7
| B. Hire charges of Machinery |  |  |  | Rs: | 4537.9
| C. Cost of Labour |  |  |  | Rs: | 3695.9
[5 empty] | Total Rs: | 26851.5
| Add for Air and Water line @ |  |  | 1% | Rs: | 268.515
| Add for Ventilation @ |  |  | 4.5% | Rs: | 1208.3175
| Add for Lighting @ |  |  | 1.6% | Rs: | 429.624
| Add for Ele sub-station / Demand charges @ |  |  | 2.5% | Rs: | 671.2875
[5 empty] | Total Rs: | 29429.244
| D.Add for contractor's profit and overheads on (A+B+C+other percentages) |  |  | 14% | Rs: | 4120.0942
| Total cost for |  | 36 | sqm | Rs: | 33549.3382
| Rate per | sqm | (A+B+C+D)/36.0 |  | Rs: | 931.9
IRR_TAW-3 | TEMPORARY & PERMANENT SUPPORTS :
IRR-TAW-3-1 | Providing and fixing 25 mm diameter steel rock bolts with mechanical / wedge type
anchorage including drilling 35 mm dia holes, providing 15 cm long 20 mm thick steel tapered
wedge, 10 mm thick plate washers and nuts, tightening bolt by torque wrench, cost of all
materials, machinery, labour, ventilation, lighting, drainage and all other ancillary operations
etc., complete with lead upto 1 km and all lifts.
DATA: | Diameter of ribbed steel rock bolt |  |  | : | 25 | mm
| Length of rock bolt including threaded portion |  |  | : | 2.15 | m
| Plate washers 200 x 200 x 10 mm thick |  |  | : | 2 | Nos.
| Wedge 25 mm wide 20 mm thick at one end 150 mm long |  |  | : | 1 | No.
| M S Nuts for bolts |  |  | : | 2 | Nos.
| Diameter of hole for fixing rock bolt |  |  | : | 35 | mm
| Depth of hole for fixing rock bolt |  |  | : | 2 | m
Conside 10 bolts for analysis:
| Length of rock bolt excluding threaded portion |  |  | : | 20 | m
Quantity of 25 mm dia bars for 10 bolts with 5 % wastage
| ( 10 x 2.15 x 3.85 x 1.05 ) |  |  | : | 86.9137 | kg
Quantity of washer for 10 bolts with 5 % wastage
| ( 10 x 2 x 0.2 x 0.2 x 78.5 x 1.05 ) |  |  | : | 65.94 | kg
Quantity of steel for wedge for 10 bolts with 5 % wastage
| ( 10 x 0.15 x 0.025 x 157 x 1.05 ) |  |  | : | 6.1819 | kg
| Quantity of nuts for 10 bolts ( 10 x 2 x 0.2 ) |  |  | : | 4 | kg
| Quantity of drilling for 10 bolts |  |  | : | 20 | m
| Rate of drilling for rock bolts including shifting |  |  | : | 4 | m / hr
Deploy 1 Air compressor 15 cmm for 1.5 hours with 50 minutes per hour working.
Deploy 4 Jack hammers / Stooper drills for 1.5 hours with 50 minutes per hour working.
Deploy Drilling jumbo for 4 hours including fixing bolts.
Deploy 10 hp pump for 1 hour for pumping water to storage tank.
Use rate of materials :
| Cost of drill rod 2.5 m long @ Rs: / No. |  | 5200 | Rs: | 5200
| Life of drill rod with reconditioning |  |  | : | 150 | m
| Use rate of drill rod per m drilling ( cost / life ) |  |  | Rs: | 34.6667
| Cost of air hose 25 m / jack hammer @ Rs: |  | 115 | Rs: | 2875
| Life of air hose |  |  | : | 800 | hours
| Use rate of air hose per hour ( cost / life ) |  |  | Rs: | 3.5938
| Cost of water hose 25 m/ jack hammer @ Rs:/ m |  | 165 | Rs: | 4125
| Life of water hose |  |  | : | 800 | hours
| Use rate of water hose per hour ( cost / life ) |  |  | Rs: | 5.1562
Requirement of labour other tham crew:
| Gas cutter for preparing washers and wedges |  |  | : | 1 | No.
| Blacksmith for slitting rods and tapering wedges |  |  | : | 1 | No.
| Turner for threading bolts |  |  | : | 1 | No.
| Hammerman |  |  | : | 0.5 | No.
| Fitter for fixing bolts |  |  | : | 0.5 | No.
| Khalasis for handling 2 Nos for 0.5 day |  |  | : | 1 | No.
| mazdoor for assisting in cutting / fabrication / fixing |  |  | : | 2 | Nos.
DATA: |  | RATE ANALYSIS |  | UNIT : | 20 | Rm
A. MATERIALS:
| Sl No | Perticulars | Unit | Quantity | Rate | Amount
[5 empty] | in Rs. | in Rs.
| 1 | Rein.Steel with 5 % wastage | kg | 86.9137 | 34 | 2955.0675
| 2 | Steel plate for washers | kg | 65.94 | 40 | 2637.6
|  | Steel plate for wedges | kg | 6.1819 | 40 | 247.275
| 3 | M S Nuts for bolts | kg | 4 | 50 | 200
| 4 | Use rate of drill rod | Rm | 20 | 34.6667 | 693.3333
|  | Reconditioning charges @ | 10% |  |  | 69.3333
| 5 | Use rate of air hose 4 Nos | Hour | 6 | 3.5938 | 21.5625
| 6 | Use rate of water hose 4 Nos | Hour | 6 | 5.1562 | 30.9375
| 7 | Sundries ( gas for cutting / heating etc ) | LS | 5 | 30 | 150
|  | Total cost of Materials |  |  | Rs: | 7005.1092
B. MACHINERY:
| Sl No | Description | Unit | Quantity | Rate | Amount
[5 empty] | in Rs. | in Rs.
| 1 | Air compressor 15 cmm ( ele ) | Hour | 1.5 | 91.5 | 137.25
|  | Fuel / Energy charges | Hour | 1.5 | 481.2 | 721.8
| 2 | Pump 10 hp ( ele ) | Hour | 1 | 3 | 3
|  | Fuel / Energy charges | Hour | 1 | 38.5 | 38.5
| 3 | Jack hammer | Hour | 6 | 12.3 | 73.8
|  | Fuel / Energy charges | Hour | 6 | 0 | 0
| 4 | Pusher leg | Hour | 6 | 7.7 | 46.2
|  | Fuel / Energy charges | Hour | 6 | 0 | 0
| 5 | Drilling jumbo | Hour | 4 | 272.5 | 1090
|  | Fuel / Energy charges | Hour | 4 | 28.6 | 114.4
| 6 | Sundries ( lathe, blower etc ) | LS | 5 | 30 | 150
|  | Total hire charges of Machinery |  |  | Rs: | 2374.95
C. LABOUR:
| Sl No | Description | Unit | Quantity | Rate | Amount
[5 empty] | in Rs. | in Rs.
| 1 | Crew for Air compressor | Hour | 1.5 | 103 | 154.5
| 2 | Crew for pump | Hour | 1 | 48.3 | 48.3
| 3 | Crew for Jack hammer | Hour | 6 | 193.1 | 1158.6
| 4 | Crew for Drilling jumbo | Hour | 4 | 103 | 412
| 5 | Fitter | Day | 0.5 | 258 | 129
| 6 | Gas cutter | Day | 1 | 258 | 258
| 7 | Turner | Day | 1 | 258 | 258
| 8 | Blacksmith | Day | 1 | 258 | 258
| 9 | Khalasi ( 2 x 0.5 ) | Day | 1 | 258 | 258
| 10 | Hammerman | Day | 0.5 | 237 | 118.5
| 11 | mazdoor | Day | 2 | 196 | 392
|  | Total cost of Labour |  |  | Rs: | 3444.9
| labour component/unit qty |  |  | 172.2
| Add contractor's profit and overhead charges |  | 0.14 | 24.1
| labour component/unit qty (including contractor's profit) |  |  | 196.3
ABSTRACT:
| A. Cost of Materials |  |  |  | Rs: | 7005.1092
| B. Hire charges of Machinery |  |  |  | Rs: | 2374.95
| C. Cost of Labour |  |  |  | Rs: | 3444.9
[5 empty] | Total Rs: | 12824.9592
| Add for Air and Water line @ |  |  | 1% | Rs: | 128.2496
| Add for Ventilation @ |  |  | 4.5% | Rs: | 577.1232
| Add for Lighting @ |  |  | 1.6% | Rs: | 205.1993
| Add for Ele sub-station / Demand charges @ |  |  | 2.5% | Rs: | 320.624
[5 empty] | Total Rs: | 14056.1552
| D.Add for contractor's profit and overheads on (A+B+C+other percentages) |  |  | 14% | Rs: | 1967.8617
| Total cost for |  | 20 | Rm | Rs: | 16024.017
| Rate per | Rm | (A+B+C+D)/20.0 |  | Rs: | 801.2
IRR-TAW-3-2 | Providing and fixing 25 mm diameter steel rock bolts with resin bond cement capsule
anchorage including drilling 35 mm dia holes, inserting grout capsule, driving bolt,fixing 10 mm
thick plate washers and nuts and tightening the same by torque wrench after hardening of
cement grout, cost of all materials, machinery, labour, ventilation, lighting, drainage and other
ancillary operations etc., complete with lead upto 1 km and all lifts.
DATA: | Diameter of ribbed steel rock bolt |  |  | : | 25 | mm
| Length of rock bolt including threaded portion |  |  | : | 2.15 | m
| Plate washers 200 x 200 x 10 mm thick |  |  | : | 2 | Nos.
| Resin bond cement grout capsule |  |  | : | 2 | Nos.
| M S Nuts for bolts |  |  | : | 2 | Nos.
| Diameter of hole for fixing rock bolt |  |  | : | 35 | mm
| Depth of hole for fixing rock bolt |  |  | : | 2 | m
Conside 10 bolts for analysis:
Length of rock bolt excluding threaded portion
Quantity of 25 mm dia bars for 10 bolts with 5 % wastage
| ( 10 x 2.15 x 3.85 x 1.05 ) |  |  |  | 86.9137 | kg
Quantity of washer for 10 bolts with 5 % wastage
| ( 10 x 2 x 0.2 x 0.2 x 78.5 x 1.05 ) |  |  |  | 65.94 | kg
| Quantity of nuts for 10 bolts ( 10 x 2 x 0.2 ) |  |  |  | 4 | kg
| Quantity of drilling for 10 bolts |  |  |  | 20 | m
| Rate of drilling for rock bolts including shifting |  |  |  | 4 | m / hr
Deploy 1 Air compressor 15 cmm for 1.5 hours with 50 minutes per hour working.
Deploy 4 Jack hammers / Stooper drills for 1.5 hours with 50 minutes per hour working.
Deploy Drilling jumbo for 4 hours including fixing bolts.
Deploy 10 hp pump for 1 hour for pumping water to storage tank.
Use rate of materials :
| Cost of drill rod 2.5 m long @ Rs: / No. |  | 5200 | Rs: | 5200
| Life of drill rod with reconditioning |  |  | : | 150 | m
| Use rate of drill rod per m drilling ( cost / life ) |  |  | Rs: | 34.6667
| Cost of air hose 25 m / jack hammer @ Rs: / m |  | 115 | Rs: | 2875
| Life of air hose |  |  | : | 800 | hours
| Use rate of air hose per hour ( cost / life ) |  |  | Rs: | 3.5938
| Cost of water hose 25 m/ jack hammer @ Rs: / m |  | 165 | Rs: | 4125
| Life of water hose |  |  | : | 800 | hours
| Use rate of water hose per hour ( cost / life ) |  |  | Rs: | 5.1562
Requirement of labour other tham crew:
| Gas cutter for preparing washers |  |  | : | 1 | No.
| Turner for threading bolts |  |  | : | 1 | No.
| Hammerman |  |  | : | 0.5 | No.
| Fitter for fixing bolts |  |  | : | 0.5 | No.
| Khalasis for handling 2 Nos for 0.5 day |  |  | : | 1 | No.
| mazdoor for assisting in cutting / fabrication / fixing |  |  | : | 2 | Nos.
DATA: |  | RATE ANALYSIS |  | UNIT : | 20 | Rm
A. MATERIALS:
| Sl No | Perticulars | Unit | Quantity | Rate | Amount
[5 empty] | in Rs. | in Rs.
| 1 | Rein.Steel with 5 % wastage | kg | 86.9137 | 34 | 2955.0675
| 2 | Steel plate for washers | kg | 65.94 | 40 | 2637.6
| 3 | Resin bond cement grout capsule | Nos. | 2 | 40 | 80
| 4 | M S Nuts for bolts | kg | 4 | 50 | 200
| 5 | Use rate of drill rod | Rm | 20 | 34.6667 | 693.3333
|  | Reconditioning charges @ | 10% |  |  | 69.3333
| 6 | Use rate of air hose 4 Nos | Hour | 6 | 3.5938 | 21.5625
| 7 | Use rate of water hose 4 Nos | Hour | 6 | 5.1562 | 30.9375
| 8 | Sundries(gas for cutting etc) | LS | 3 | 30 | 90
|  | Total cost of Materials |  |  | Rs: | 6777.8342
B. MACHINERY:
| Sl No | Description | Unit | Quantity | Rate | Amount
[5 empty] | in Rs. | in Rs.
| 1 | Air compressor 15 cmm ( ele ) | Hour | 1.5 | 91.5 | 137.25
|  | Fuel / Energy charges | Hour | 1.5 | 481.2 | 721.8
| 2 | Pump 10 hp ( ele ) | Hour | 1 | 3 | 3
|  | Fuel / Energy charges | Hour | 1 | 38.5 | 38.5
| 3 | Jack hammer | Hour | 6 | 12.3 | 73.8
|  | Fuel / Energy charges | Hour | 6 | 0 | 0
| 4 | Pusher leg | Hour | 6 | 7.7 | 46.2
|  | Fuel / Energy charges | Hour | 6 | 0 | 0
| 5 | Drilling jumbo | Hour | 4 | 272.5 | 1090
|  | Fuel / Energy charges | Hour | 4 | 28.6 | 114.4
| 6 | Sundries ( lathe, etc ) | LS | 3 | 30 | 90
|  | Total hire charges of Machinery |  |  | Rs: | 2314.95
C. LABOUR:
| Sl No | Description | Unit | Quantity | Rate | Amount
[5 empty] | in Rs. | in Rs.
| 1 | Crew for Air compressor | Hour | 1.5 | 103 | 154.5
| 2 | Crew for pump | Hour | 1 | 48.3 | 48.3
| 3 | Crew for Jack hammer | Hour | 6 | 193.1 | 1158.6
| 4 | Crew for Drilling jumbo | Hour | 4 | 103 | 412
| 5 | Fitter | Day | 0.5 | 237 | 118.5
| 6 | Gas cutter | Day | 1 | 258 | 258
| 7 | Turner | Day | 1 | 258 | 258
| 8 | Khalasi ( 2 x 0.5 ) | Day | 1 | 258 | 258
| 9 | Hammerman | Day | 0.5 | 237 | 118.5
| 10 | mazdoor | Day | 2 | 196 | 392
|  | Total cost of Labour |  |  | Rs: | 3176.4
| labour component/unit qty |  |  | 158.8
| Add contractor's profit and overhead charges |  | 0.14 | 22.2
| labour component/unit qty (including contractor's profit) |  |  | 181
ABSTRACT:
| A. Cost of Materials |  |  |  | Rs: | 6777.8342
| B. Hire charges of Machinery |  |  |  | Rs: | 2314.95
| C. Cost of Labour |  |  |  | Rs: | 3176.4
[5 empty] | Total Rs: | 12269.1842
| Add for Air and Water line @ |  |  | 1% | Rs: | 122.6918
| Add for Ventilation @ |  |  | 4.5% | Rs: | 552.1133
| Add for Lighting @ |  |  | 1.6% | Rs: | 196.3069
| Add for Ele sub-station / Demand charges @ |  |  | 2.5% | Rs: | 306.7296
[5 empty] | Total Rs: | 13447.0258
| D.Add for contractor's profit and overheads on (A+B+C+other percentages) |  |  | 14% | Rs: | 1882.5836
| Total cost for |  | 20 | Rm | Rs: | 15329.6095
| Rate per | Rm | (A+B+C+D)/20.0 |  | Rs: | 766.5
IRR-TAW-3-3 | Providing, fabricating and fixing in position permanent structural steel supports as per details
including cost of all materials, machinery, labour, cutting, bending, welding, grinding, lighting,
ventilation, drainage and all other ancillary operations etc., complete with initial lead upto
1 km and all lifts.
DATA: | Clear diameter of tunnel |  |  | : | 4.5 | m
Assuming 30 cm thick concrete lining and about 25 cm extra excavation for fixing permanent
structural steel supports and further 20 cm pay line margin the over all width of tunnel for
excavation will be 6.00 m.
Permanent steel supports are generally provided in the form of quarter / half / full rib depending
on the condition of rock and mode of excavation and size of sections. For the purpose of rate
analysis quarter arch rib fabrication is considered.
Generally, the depth of rib will be considered at 25 mm per metre width of tunnel and the
spacing of ribs depends on the condition of strata to be supported. Average spacing of 5 times
the depth of rib ( generally 2 ribs per blast ) is considered for analysis.
For 6 m wide tunnel the depth of rib required will be 150 mm.
Further, to provide adiquate bearing for lagging sectoins wide flanged structural steel beams are
used for tunnel supporting ribs.
Consider ISWB 150 x 100 sections @ 0.75 m c / c.
Consider 10 mm plate for fabrication of end plates.
Consider 25 mm dia bars for anchorage and tie rods with washers and nuts @ 1 m c/c.
| Arch ribs 4 Nos of 2.25 m length each @ 17 kg / m |  |  | : | 153 | kg
| Vertical ribs 2 Nos of 2.75 m length each @ 17 kg / m |  |  | : | 94 | kg
| End plates 12 Nos 0.2 x 0.2 m each @ 78.5 kg / sqm |  |  | : | 38 | kg
| Tie rods 14 Nos 25 mm dia 0.9 m length @ 3.85 kg / m |  |  | : | 49 | kg
| Bolts / Nuts / Washers for connections |  |  | : | 15 | kg
| Total weight / set of support excluding wastage |  |  |  | 349 | kg
|  |  |  | say : | 350 | kg
For 1 tonne of permanent supports requirement of materials is considered as under including
wastage in cutting and fabrication at 3 percent.
| ISWB 150 sections for ribs |  |  | : | 760 | kg
| 10 mm thick plates for end connections |  |  | : | 115 | kg
| 25 mm dia bars for anchors and tie rods |  |  | : | 150 | kg
| Bolts / Nuts / Washers for fitting |  |  | : | 50 | kg
| No.of welding electrodes for 8 m welding / support @ 5 / Rm. |  |  | : | 125 | Nos.
| Oxygen gas for cutting sections |  |  | : | 2.4 | cum
| Acetylene gas for cutting sections |  |  | : | 0.8 | cum
Deploy bending machine for 8 hours for bending arch ribs.
Deploy welding machine for 16 hours for welding end plates.
Assuming requirement of 2 supports per blast length of 1.5 m and considering 4 hours time for
erection of each support, the time required for erection of 1.00 tonne steel supports will be
| ( 1000 x 4 / 350 ) |  | 11.4286 | say : | 11.5 | hours
Deploy drilling jumbo for 12 hours for erection of 1 tonne supports.
|  | RATE ANALYSIS |  | UNIT : | 1 | tonne
A. MATERIALS:
| Sl No | Perticulars | Unit | Quantity | Rate | Amount
[5 empty] | in Rs. | in Rs.
| 1 | Structural steel beams | kg | 760 | 34 | 25840
| 2 | Structural steel plates | kg | 115 | 40 | 4600
| 3 | Steel bars for tie rods & anchors | kg | 150 | 34 | 5100
| 4 | For cutting sections:
|  | Oxygen gas @ 2.4 cum / t | cum | 2.4 | 38 | 91.2
|  | Acetylene gas @ 0.8 cum / t | cum | 0.8 | 250 | 200
| 5 | For welding sections:
|  | Electrodes 4 x 300 mm @ 125 Nos / t | Nos. | 125 | 9 | 1125
| 6 | For field connections:
|  | M.S.Bolts / Nuts & Washers | kg | 50 | 50 | 2500
| 7 | Sundries | LS | 5 | 30 | 150
|  | Total cost of Materials |  |  | Rs: | 39606.2
B. MACHINERY:
| Sl No | Description | Unit | Quantity | Rate | Amount
[5 empty] | in Rs. | in Rs.
| 1 | Bending machine | Hour | 8 | 14.5 | 116
|  | Fuel / Energy charges | Hour | 8 | 57.7 | 461.6
| 2 | Welding set | Hour | 16 | 12.2 | 195.2
|  | Fuel / Energy charges | Hour | 16 | 46.2 | 739.2
| 3 | Drilling Jumbo | Hour | 12 | 272.5 | 3270
|  | Fuel / Energy charges | Hour | 12 | 28.6 | 343.2
| 4 | Sundries ( lathe / drilling / grinder ) | LS | 30 | 30 | 900
|  | Total hire charges of Machinery |  |  | Rs: | 6025.2
C. LABOUR:
| Sl No | Description | Unit | Quantity | Rate | Amount
[5 empty] | in Rs. | in Rs.
| 1 | Crew for Drilling Jumbo | Hour | 12 | 103 | 1236
| 2 | Crew fir Bending machine | Hour | 8 | 77.2 | 617.6
| 3 | For cutting & preparing sections:
|  | Structural steel Marker | Day | 1 | 258 | 258
|  | Gas cutter | Day | 2 | 258 | 516
|  | Fitter | Day | 2 | 258 | 516
|  | Turner / Driller | Day | 3 | 258 | 774
|  | Khalasi | Day | 2 | 258 | 516
|  | Helper fabrication | Day | 4 | 237 | 948
| 4 | For welding sections:
|  | Welder | Day | 2 | 258 | 516
|  | Helper fabrication | Day | 2 | 237 | 474
|  | Khalasi | Day | 2 | 258 | 516
| 5 | For erection of supports:
|  | Foreman | Day | 1 | 258 | 258
|  | Structural steel Erector | Day | 2 | 258 | 516
|  | Helper erector | Day | 2 | 237 | 474
|  | Khalasi | Day | 4 | 258 | 1032
|  | Total cost of Labour |  |  | Rs: | 9167.6
| labour component/unit qty |  |  | 9167.6
| Add contractor's profit and overhead charges |  | 0.14 | 1283.5
| labour component/unit qty (including contractor's profit) |  |  | 10451.1
ABSTRACT:
| A. Cost of Materials |  |  |  | Rs: | 39606.2
| B. Hire charges of Machinery |  |  |  | Rs: | 6025.2
| C. Cost of Labour |  |  |  | Rs: | 9167.6
[5 empty] | Total Rs: | 54799
| Add for Air and Water line @ |  |  | 1% | Rs: | 547.99
| Add for Ventilation @ |  |  | 4.5% | Rs: | 2465.955
| Add for Lighting @ |  |  | 1.6% | Rs: | 876.784
| Add for Ele sub-station / Demand charges @ |  |  | 2.5% | Rs: | 1369.975
[5 empty] | Total Rs: | 60059.704
| D.Add for contractor's profit and overheads on (A+B+C+other percentages) |  |  | 14% | Rs: | 8408.3586
| Total cost for |  | 1 | tonne | Rs: | 68468.0626
| Rate per | tonne | (A+B+C+D)/1.0 |  | Rs: | 68468.1
IRR-TAW-3-4 | Providing, fabricating and fixing in position temperary structural steel supports as per details
and dismantling the same before concreting including cost of all materials, machinery, labour,
cutting, bending, welding, grinding, ventilation, lighting, drainage and all other ancillary
operations etc.,complete with initial lead upto 1 km and all lifts.
DATA: | As the temperary supports are dismantled before concreting and reused else where the cost of
materials including fabrication will be per use of supports.
As per the data under Item-IRR-TAW-3-3 consider 1 tonne suppots for analysis.
Consider 20 uses for support materials.
Requirement of materials for supports per tonne : Same as in item- IRR-TAW-3-3
| Structural beams |  |  | : | 760 | kg
| Structural plates |  |  | : | 115 | kg
| Tie rods and anchors |  |  | : | 150 | kg
| MS bolts / nuts / washers |  |  | : | 50 | kg
| Oxygen gas per tonne fabrication |  |  | : | 2.4 | cum
| Acetylene gas per tonne fabrication |  |  | : | 0.8 | cum
| Welding electrodes per tonne fabrication |  |  | : | 125 | Nos.
Requirement of machinery for supports per tonne : Same as in item- IRR-TAW-3-3 except drilling jumbo.
For 20 uses of supports the drilling jumbo will be used for 18 hours each time.
| Bending machine |  |  | : | 8 | hours
| Welding set |  |  | : | 8 | hours
| Drilling jumbo ( for each use 12 hours for erection and 6 hours for dismantling ) |  |  | : | 18 | hours
Requirement of labour for supports per tonne : Same as in item- IRR-TAW-3-3 except for erection and
dismantling of supports. For erection and dismantling the requirement of labour will be for each
use of supports.
Labour charges for dismantling : @ 50 percent of labour charges for erection.
Rehandling charges for 1 km are considered both at erection and dismantling stages.
DATA |  | RATE ANALYSIS |  | UNIT : | 1 | tonne
A. MATERIALS (for 20 uses):
| Sl No | Perticulars | Unit | Quantity | Rate | Amount
[5 empty] | in Rs. | in Rs.
| 1 | Structural steel beams | kg | 760 | 34 | 25840
| 2 | Structural steel plates | kg | 115 | 40 | 4600
| 3 | Tie rods & anchors | kg | 150 | 34 | 5100
| 4 | For cutting sections:
|  | Oxygen gas @ 2.40 cum / t | cum | 2.4 | 38 | 91.2
|  | Acetylene @ 0.8 cum / t | cum | 0.8 | 250 | 200
| 5 | For welding sections:
|  | Electrodes @ 125 Nos / t | Nos. | 125 | 9 | 1125
| 6 | For field connections:
|  | M.S.Bolts / Nuts / Washers | kg | 50 | 50 | 2500
| 7 | Sundries | LS | 20 | 30 | 600
|  | Total cost of Materials for 20 uses of supports |  |  | Rs: | 40056.2
|  | Cost per use considering | 20 | uses | Rs: | 2002.81
B. MACHINERY (for fabrication):
| Sl No | Description | Unit | Quantity | Rate | Amount
[5 empty] | in Rs. | in Rs.
| 1 | Bending machine | Hour | 8 | 14.5 | 116
|  | Fuel / Energy charges | Hour | 8 | 57.7 | 461.6
| 2 | Welding set | Hour | 16 | 12.2 | 195.2
|  | Fuel / Energy charges | Hour | 16 | 46.2 | 739.2
| 3 | Sundries | LS | 30 | 30 | 900
|  | Total hire charges of Machinery |  |  | Rs: | 2412
|  | Cost per use considering | 20 | uses | Rs: | 120.6
B. MACHINERY (for erection and dismantling):
| Sl No | Description | Unit | Quantity | Rate | Amount
[5 empty] | in Rs. | in Rs.
| 1 | Drilling Jumbo | Hour | 18 | 272.5 | 4905
|  | Fuel / Energy charges | Hour | 18 | 28.6 | 514.8
| 2 | Sundries | LS | 10 | 30 | 300
|  | Total hire charges of Machinery |  |  | Rs: | 5719.8
C. LABOUR ( for fabrication ):
| Sl No | Description | Unit | Quantity | Rate | Amount
[5 empty] | in Rs. | in Rs.
| 1 | Crew for Bending machine | Hour | 8 | 77.2 | 617.6
| 2 | For cutting & preparing sections:
|  | Structural steel Marker | Day | 1 | 258 | 258
|  | Gas cutter | Day | 2 | 258 | 516
|  | Fitter | Day | 2 | 258 | 516
|  | Turner / Driller | Day | 3 | 258 | 774
|  | Khalasi | Day | 2 | 258 | 516
|  | Helper fabrication | Day | 4 | 237 | 948
| 3 | For welding sections:
|  | Welder | Day | 2 | 258 | 516
|  | Helper fabrication | Day | 2 | 237 | 474
|  | Khalasi | Day | 2 | 258 | 516
|  | Total cost of Labour |  |  | Rs: | 5651.6
|  | Cost per use considering | 20 | uses | Rs: | 282.58
C. LABOUR ( for erection ):
| Sl No | Description | Unit | Quantity | Rate | Amount
[5 empty] | in Rs. | in Rs.
| 1 | Crew for Drilling jumbo | Hour | 8 | 103 | 824
| 2 | For erection of supports:
|  | Foreman | Day | 1 | 258 | 258
|  | Structural steel Erector | Day | 2 | 258 | 516
|  | Helper erector | Day | 2 | 237 | 474
|  | Khalasi | Day | 4 | 258 | 1032
| 3 | For dismantling of supports:
|  | Foreman | Day | 0.5 | 258 | 129
|  | Structural steel Erector | Day | 1 | 258 | 258
|  | Helper erector | Day | 1 | 237 | 237
|  | Khalasi | Day | 2 | 258 | 516
|  | Total cost of Labour |  |  | Rs: | 4244
| labour component/unit qty |  |  | 4526.6
| Add contractor's profit and overhead charges |  | 0.14 | 633.7
| labour component/unit qty (including contractor's profit) |  |  | 5160.3
ABSTRACT:
| A. Cost of Materials |  |  |  | Rs: | 2002.81
| B. Hire charges of Machinery for fabrication |  |  |  | Rs: | 120.6
| C. Hire charges of Machinery for erection and dismantling |  |  |  | Rs: | 5719.8
| D. Cost of Labour for fabrication |  |  |  | Rs: | 282.58
| E. Cost of Labour for erection and dismantling |  |  |  | Rs: | 4244
[5 empty] | Total Rs: | 12369.79
| Add for Air and Water line @ |  |  | 1% | Rs: | 123.6979
| Add for Ventilation @ |  |  | 4.5% | Rs: | 556.6405
| Add for Lighting @ |  |  | 1.6% | Rs: | 197.9166
| Add for Ele sub-station / Demand charges @ |  |  | 2.5% | Rs: | 309.2448
[5 empty] | Total Rs: | 13557.2898
| D.Add for contractor's profit and overheads on (A+B+C+other percentages) |  |  | 14% | Rs: | 1898.0206
| Total cost for |  | 1 | tonne | Rs: | 15455.3104
| Rate per | tonne | (A+B+C+D)/1.0 |  | Rs: | 15455.3
IRR-TAW-3-5 | Providing and fixing hard variety cut jungle wood for lagging / blocking locations in tunnel
wherever required including cost of all materials, machinery, labour, fixing in position, lighting,
ventilation, drainage etc complete with all leads and lifts.
DATA: | Generally 50 to 65 mm thick cut jungle wood planks are placed behind supports as lagging /
blocking to prevent loosening and over falling of weak / highly jointed rock formations during
daily blasting for excavation of tunnel.
20 to 25 sqm area can be covered by 1 cum of cut jungle wood sections.
1 carpenter Cl II and 2 mazdoors are considered for cutting and fixing / cum.
5 percent extra wood assumed for wedges / wastage etc.
Use of drilling jumbo assumed for 2 hours.
DATA: |  | RATE ANALYSIS |  | UNIT : | 1 | cum
A. MATERIALS:
| Sl No | Perticulars | Unit | Quantity | Rate | Amount
[5 empty] | in Rs. | in Rs.
| 1 | Cut jungle wood | cum | 1.05 | 16000 | 16800
| 2 | Sundries | LS | 2 | 30 | 60
|  | Total cost of Materials |  |  | Rs: | 16860
B. MACHINERY:
| Sl No | Description | Unit | Quantity | Rate | Amount
[5 empty] | in Rs. | in Rs.
| 1 | Drilling jumbo | Hour | 2 | 272.5 | 545
|  | Fuel / Energy charges | Hour | 2 | 28.6 | 57.2
|  | Total hire charges of Machinery |  |  | Rs: | 602.2
C. LABOUR:
| Sl No | Description | Unit | Quantity | Rate | Amount
[5 empty] | in Rs. | in Rs.
| 1 | Crew for Drilling jumbo | Hour | 2 | 103 | 206
| 2 | Carpenter Cl II | Day | 1 | 237 | 237
| 3 | mazdoor | Day | 2 | 196 | 392
|  | Total cost of Labour |  |  | Rs: | 835
| labour component/unit qty |  |  | 835
| Add contractor's profit and overhead charges |  | 0.14 | 116.9
| labour component/unit qty (including contractor's profit) |  |  | 951.9
ABSTRACT:
| A. Cost of Materials |  |  |  | Rs: | 16860
| B. Hire charges of Machinery |  |  |  | Rs: | 602.2
| C. Cost of Labour |  |  |  | Rs: | 835
[5 empty] | Total Rs: | 18297.2
| Add for Air and Water line @ |  |  | 1% | Rs: | 182.972
| Add for Ventilation @ |  |  | 4.5% | Rs: | 823.374
| Add for Lighting @ |  |  | 1.6% | Rs: | 292.7552
| Add for Ele sub-station / Demand charges @ |  |  | 2.5% | Rs: | 457.43
[5 empty] | Total Rs: | 20053.7312
| D.Add for contractor's profit and overheads on (A+B+C+other percentages) |  |  | 14% | Rs: | 2807.5224
| Total cost for |  | 1 | cum | Rs: | 22861.2536
| Rate per | cum | (A+B+C+D)/1.0 |  | Rs: | 22861.3
IRR_TAW-4 | MASONRY WORKS :
IRR-TAW-4-1 | Providing and constructing un-coursed rubble stone masonry with approved stones from
tunnel excavated muck in cement mortar 1 : 6 proportion for backfilling over cuts / slips on
tunnel sides due to geological faults etc., including cost of all materials, machinery, labour,
cleaning,scaffolding, packing mortar, wedging stone chips, curing, ventilation, lighting, drainage
complete with lead upto 1 km and all lifts.
(cement content : 95 kg/cum of masonry, Rubble stones : 0.83 cum, Stone chips : 0.13 cum,
FA : 0.40 cum)
DATA: | For 1 cum masonry :- Rubble stones : 0.83 cum Stone chips : 0.13 cum.
Sand : 0.40 cum. Cement : 95 kg.
| Cement mortar preparation |  |  | : | Manual
| Output of 1 Mason |  |  | : | 5 | cum per day
DATA |  | RATE ANALYSIS |  | UNIT : | 10 | cum
A. MATERIALS:
| Sl No | Perticulars | Unit | Quantity | Rate | Amount
[5 empty] | in Rs. | in Rs.
| 1 | Cement | kg | 950 | 3.7 | 3515
| 2 | Rubble stones | cum | 8.3 | 230 | 1909
| 3 | Stone chips | cum | 1.25 | 286 | 357.5
| 4 | Sand ( screened ) | cum | 4 | 260 | 1040
|  |  |  | TOTAL | Rs: | 6821.5
|  | Add for scaffolding @ |  | 2.5% | Rs: | 170.5375
|  | Add seiniorage charges on Rubble @ Rs: (Included in material rate) |  |  | Rs:
|  | Add seiniorage charges on Sand @ Rs: (Included in material rate) |  |  | Rs:
|  | Total cost of Materials |  |  | Rs: | 6992.0375
B. MACHINERY:
| Sl No | Description | Unit | Quantity | Rate | Amount
[5 empty] | in Rs. | in Rs.
| 1 | 10 hp pump ( ele ) | Hour | 1 | 3 | 3
|  | Fuel / energy charges | Hour | 1 | 38.5 | 38.5
|  | Total hire charges of Machinery |  |  | Rs: | 41.5
C. LABOUR:
| Sl No | Description | Unit | Quantity | Rate | Amount
[5 empty] | in Rs. | in Rs.
| 1 | Crew for Pump | Hour | 1 | 48.3 | 48.3
| 2 | work inspector | Day | 1 | 250 | 250
| 3 | Mason Class-I | Day | 1 | 258 | 258
| 4 | Mason Class-II | Day | 2 | 237 | 474
| 5 | mazdoor
|  | for sorting out rubble in dump yard | Day | 1 | 196 | 196
|  | for conveying rubble | Day | 2 | 196 | 392
|  | for preparing mortar | Day | 2 | 196 | 392
|  | for loading mortar pans | Day | 1 | 196 | 196
|  | for laying & packing mortar | Day | 4 | 196 | 784
|  | for washing rubble / finishing / curing | Day | 1 | 196 | 196
|  | for conveying mortar / chips | Day | 3 | 196 | 588
|  |  |  | TOTAL | Rs: | 3774.3
|  | Add for labour for scaffolding @ |  | 15% | Rs: | 566.145
|  | Total cost of Labour |  |  | Rs: | 4340.445
| labour component/unit qty |  |  | 434.0445
| Add contractor's profit and overhead charges |  | 0.14 | 60.8
| labour component/unit qty (including contractor's profit) |  |  | 494.8
ABSTRACT:
| A. Cost of Materials including seiniorage charges |  |  |  | Rs: | 6992.0375
| B. Hire charges of Machinery |  |  |  | Rs: | 41.5
| C. Cost of Labour |  |  |  | Rs: | 4340.445
[5 empty] | Total Rs: | 11373.9825
| Add for Air and Water line @ |  |  | 1% | Rs: | 113.7398
| Add for Ventilation @ |  |  | 4.5% | Rs: | 511.8292
| Add for Lighting @ |  |  | 1.6% | Rs: | 181.9837
| Add for Ele sub-station / Demand charges @ |  |  | 2.5% | Rs: | 284.3496
[5 empty] | Total Rs: | 12465.8848
| D.Add for contractor's profit and overheads on (A+B+C+other percentages) |  |  | 14% | Rs: | 1745.2239
| Total cost for |  | 10 | cum | Rs: | 14211.1087
| Rate per | cum | (A+B+C+D)/10.0 |  | Rs: | 1421.1
IRR_TAW-5 | REINFORCEMENT & CONCRETE WORKS :
IRR-TAW-5-1 | Providing, fabricating and placing in position reinforcement steel for tunnel RCC works
including cleaning, straightening, cutting, bending, hooking, lapping / welding joints wherever
required, tying with 1.25 mm dia.soft annealed steel wire, including cost of all materials, labour,
machinery, ventilation, lighting, drainage etc.,complete with initial lead upto 1 km and all lifts.
DATA: | No welding of reinforcement bars is considered since the diameter of bars for tunnel RCC works
will be generally less than 32 mm.
As concrete will be placed by pneumatic placer, the reinforcement bars have to be held regidly
in place to prevent displacement due to shooting effect of concrete. This requires about
50 percent more binding wire compared to locations where concrete placement is by manual
labour.
| Quantity of binding wire for works other than tunnel |  |  | : | 9 | kg / tonne
| Quantity of binding wire for reinforcement in tunnel ( 1.5 x 9 ) |  |  | : | 13.5 | kg / t
| Wastage of steel |  |  | : | 5 | percent
Labour requirement per tonne:
In view of restricted head room between shuttering and excavation line placing reinforcement
will be slow compared to open area.Further bars in transverse direction are to be bent to match
the profile of tunnel. This requires more labour for bending at fabrication yard and for placing
bars in position in tunnel.
Labour requirement per tonne:
| Cleaning and straightening |  | : | 2 Bar benders & 2 mazdoors
| Marking, bending and stacking |  | : | 3 Bar benders & 6 mazdoors
| Placing in position and tying |  | : | 3 Bar benders & 6 mazdoors
| Checking, correcting & misc. works |  | : | 1 Bar benders & 1 mazdoors
DATA |  | RATE ANALYSIS |  | UNIT : | 1 | tonne
A. MATERIALS:
| Sl No | Perticulars | Unit | Quantity | Rate | Amount
[5 empty] | in Rs. | in Rs.
| 1 | Rein.Steel with 5 % wastage | tonne | 1.05 | 34000 | 35700
| 2 | Binding wire 1.25 mm dia | kg | 13.5 | 52 | 702
| 3 | Sundries ( chairs / spacers etc ) | LS | 5 | 30 | 150
|  | Total cost of Materials |  |  | Rs: | 36552
B. MACHINERY:
| Sl No | Description | Unit | Quantity | Rate | Amount
[5 empty] | in Rs. | in Rs.
| 1 | Nil |  | 0 | 0 | 0
|  |  |  | 0 | 0 | 0
|  | Total hire charges of Machinery |  |  | Rs: | 0
C. LABOUR:
| Sl No | Description | Unit | Quantity | Rate | Amount
[5 empty] | in Rs. | in Rs.
| 1 | Bar bender | Day | 9 | 258 | 2322
| 2 | mazdoor | Day | 15 | 196 | 2940
|  | Total cost of Labour |  |  | Rs: | 5262
| labour component/unit qty |  |  | 5262
| Add contractor's profit and overhead charges |  | 0.14 | 736.7
| labour component/unit qty (including contractor's profit) |  |  | 5998.7
ABSTRACT:
| A. Cost of Materials |  |  |  | Rs: | 36552
| B. Hire charges of Machinery |  |  |  | Rs: | 0
| C. Cost of Labour |  |  |  | Rs: | 5262
[5 empty] | Total Rs: | 41814
| Add for Air and Water line @ |  |  | 1% | Rs: | 418.14
| Add for Ventilation @ |  |  | 4.5% | Rs: | 1881.63
| Add for Lighting @ |  |  | 1.6% | Rs: | 669.024
| Add for Ele sub-station / Demand charges @ |  |  | 2.5% | Rs: | 1045.35
[5 empty] | Total Rs: | 45828.144
| D.Add for contractor's profit and overheads on (A+B+C+other percentages) |  |  | 14% | Rs: | 6415.9402
| Total cost for |  | 1 | tonne | Rs: | 52244.0842
| Rate per | tonne | (A+B+C+D)/1.0 |  | Rs: | 52244.1
IRR-TAW-5-2 | Providing and laying insitu vibrated M-10 ( 28 days cube compressive strength not less than
10 N / sq mm ) grade cement concrete using 40 mm down size approved, clean, hard,
graded aggregates crushed from tunnel excavated muck for filling and levelling over-cuts
in bed due to geological faults etc., including cost of all materials, machinery, labour, cleaning
bed, batching, mixing, conveying and laying, levelling, compacting, finishing, curing, lighting,
ventilation, drainage etc., complete with initial lead upto 1 km and all lifts. ( Cement
content : 220 kg / cum, CA : 0.90cum, Blending Ratio of CA--50:30:20, FA : 0.40 cum,
Superplasticizer 0.4% by wt. of cement)
DATA: | For 1 cum CC :- Coarse aggregates : 0.90 cum Blending ratio : 50 :30 : 20
Fine aggregate : 0.40 cum Cement content : 220 kg Super plasticizer : 0.88 kg
Requirement of materials per cum of CC:
| Cement 43 Gr |  |  | : | 220 | kg
| Fine aggregate |  |  | : | 0.4 | cum
| Coarse aggregate |  | 40 to 20 mm size | : | 0.45 | cum
|  |  | 20 to 10 mm size | : | 0.27 | cum
|  |  | 10 to 4.75 mm size | : | 0.18 | cum
| Concrete admixture ( Super plasticiser ) |  |  | : | 0.88 | kg
Consider 2 cum capacity agitator car for conveying concrete.
Cycle time for one round trip:
| Turning and spotting |  |  | : | 2 | min
| Loading 4 mixes of 0.5 cum @ 5 min per mix |  |  | : | 20 | min
| Running time from BP to placing point av. 1 km |  |  | : | 10 | min
| Unloading concrete |  |  | : | 15 | min
| Return trip to BP |  |  | : | 10 | min
| Total cycle time for round trip |  |  | : | 57 | min
Deploy 2 Agitator cars for conveying concrete.
| The rate of concreting for 2 agitator cars with 50 min / hr working |  |  | : | 3.5 | cum / hr
Deploy 2 x 1.00 cum rated capacity non-tilting type batching plant for 8 hours.
Deploy 10 hp pump for 8 hours for pumping water to storage tank for concreting / curing water
requirements.
| Progress per shift of 8 hours: ( 8 x 3.50 ) |  |  | : | 28 | cum
| Loading cement to BP bin |  |  | : | Manual
No shuttering is required for over excavations in bed.
DATA |  | RATE ANALYSIS |  | UNIT : | 28 | cum
A. MATERIALS:
| Sl No | Perticulars | Unit | Quantity | Rate | Amount
[5 empty] | in Rs. | in Rs.
| 1 | Cement for mix | kg | 6160 | 3.7 | 22792
| 2 | Coarse aggregate 40-20 mm | cum | 12.6 | 975 | 12285
|  | Coarse aggregate 20-10 mm | cum | 7.56 | 1025 | 7749
|  | Coarse aggregate 10 mm below | cum | 5.04 | 750 | 3780
| 3 | Fine aggregate ( screened ) | cum | 11.2 | 260 | 2912
| 4 | Super Plasticizer | kg | 24.64 | 50 | 1232
| 5 | Sundries | LS | 2 | 30 | 60
|  | Add seiniorage charges on CA @ Rs:( Included in material rate ) |  |  | Rs: | 0
|  | Add seiniorage charges on FA @ Rs:( Included in material rate ) |  |  | Rs: | 0
|  | Total cost of Materials |  |  | Rs: | 50810
B. MACHINERY:
| Sl No | Description | Unit | Quantity | Rate | Amount
[5 empty] | in Rs. | in Rs.
| 1 | Batching plant 2 x 1 cum | Hour | 8 | 239.6 | 1916.8
|  | Fuel / Energy charges | Hour | 8 | 173.2 | 1385.6
| 2 | Agitator car 2 cum | Hour | 16 | 594.1 | 9505.6
|  | Fuel / Energy charges | Hour | 16 | 582.3 | 9316.8
| 3 | 10 hp pump ( ele ) | Hour | 8 | 3 | 24
|  | Fuel / Energy charges | Hour | 8 | 38.5 | 308
| 4 | Needle vibrator 40 mm dia | Hour | 8 | 6.1 | 48.8
|  | Fuel / Energy charges | Hour | 8 | 3.8 | 30.4
| 5 | Sundries | LS | 2 | 30 | 60
|  | Total hire charges of Machinery |  |  | Rs: | 22596
C. LABOUR:
| Sl No | Description | Unit | Quantity | Rate | Amount
[5 empty] | in Rs. | in Rs.
| 1 | Crew for Batching plant | Hour | 8 | 185.3 | 1482.4
| 2 | Crew for Agitator car | Hour | 16 | 160.4 | 2566.4
| 3 | Crew for Pump | Hour | 8 | 48.3 | 386.4
| 4 | Crew for Needle vibrator | Hour | 8 | 92.6 | 740.8
| 5 | Mason Class-I | Day | 1 | 258 | 258
| 6 | work inspector | Day | 1 | 250 | 250
| 7 | mazdoor
|  | for cleaning bed | Day | 2 | 196 | 392
|  | for loading material bin ( Cement ) | Day | 3 | 196 | 588
|  | for miscellaneous works at BP | Day | 2 | 196 | 392
|  | for laying concrete | Day | 7 | 196 | 1372
|  | for conveying laying concrete | Day | 14 | 196 | 2744
|  | for cleaning bed | Day | 2 | 196 | 392
|  | for washing CA / curing | Day | 2 | 196 | 392
|  | Total cost of Labour |  |  | Rs: | 11956
| labour component/unit qty |  |  | 427
| Add contractor's profit and overhead charges |  | 0.14 | 59.8
| labour component/unit qty (including contractor's profit) |  |  | 486.8
ABSTRACT:
| A. Cost of Materials including seiniorage charges |  |  |  | Rs: | 50810
| B. Hire charges of Machinery |  |  |  | Rs: | 22596
| C. Cost of Labour |  |  |  | Rs: | 11956
[5 empty] | Total Rs: | 85362
| Add for Air and Water line @ |  |  | 1% | Rs: | 853.62
| Add for Ventilation @ |  |  | 4.5% | Rs: | 3841.29
| Add for Lighting @ |  |  | 1.6% | Rs: | 1365.792
| Add for Ele sub-station / Demand charges @ |  |  | 2.5% | Rs: | 2134.05
[5 empty] | Total Rs: | 93556.752
| D.Add for contractor's profit and overheads on (A+B+C+other percentages) |  |  | 14% | Rs: | 13097.9453
| Total cost for |  | 28 | cum | Rs: | 106654.6973
| Rate per | cum | (A+B+C+D)/28.0 |  | Rs: | 3809.1
IRR-TAW-5-3 | Providing and laying insitu vibrated M-20 ( 28 days cube compressive strength not less than
20 N / sqmm ) grade cement concrete using 40 mm and down size approved clean, hard,
graded aggregates crushed from tunnel muck for kerb and bed lining including cost of all
materials, machinery, labour, formwork, batching, mixing, conveying upto placing point in
agitator cars, placing in position, levelling, vibrating, finishing, curing, ventilation, lighting,
drainage and all other ancillary operations etc., complete with lead upto 1 km and all lifts.
( Cement content 330 kg / cum for use of super plasticiser(0.4% by wt. of cement),
CA : 0.90cum, Blending Ratio of CA--50:30:20, FA : 0.40 cum)
| Cost of shuttering : |  |  |  |  | Annexure: A
Consider one shutter and one soldier set :
| Shutter size : 900 mm x 1200 mm Length of soldier : 2.3 m |  |  | Shutter area : | 1.2 | sqm
| 4 mm thick plate 1.08 sqm @ 31.4 kg/ sqm |  |  | : | 33.91 | kg
| 50x50x6 mm angle 6.6 m length @ 3.8 kg/ m |  |  | : | 25.08 | kg
| 50x6 mm flat 1.8 m length @ 2.35 kg/ m |  |  | : | 4.23 | kg
| ISLC 100 2.3 m length @ 7.9 kg / m |  |  | : | 18.17 | kg
| 6 mm plate 0.03 sqm @ 47.1 kg/ sqm |  |  | : | 1.41 | kg
| Cost of 4 mm plate 33.91 kg @ / kg Rs: |  | 40 | Rs: | 1356.4
| Cost of 6.6 m angle 25.08 kg @ / kg Rs: |  | 34 | Rs: | 852.72
| Cost of 1.8 m flat 4.23 kg @ / kg Rs: |  | 34 | Rs: | 143.82
| Cost of 2.3 m soldier 18.17 kg @ / kg Rs: |  | 34 | Rs: | 617.78
| Cost of 6mm plate 1.41 kg @ / kg Rs: |  | 40 | Rs: | 56.4
|  |  | Total | Rs: | 3027.12
| Add for wastage @ |  | 2.5% | Rs: | 75.678
| Add for bolts & nuts @ 0.5 kg/ sqm / kg Rs: |  | 50 | Rs: | 25
| Add for fabrication of shutter @ / kg Rs: |  | 15 | Rs: | 1242
|  |  | Total | Rs: | 4369.798
| Less salvage value @ |  | 10% | Rs: | 436.9798
|  |  | Total | Rs: | 3932.8182
Use rate of shutters:
| Use rate of shutters considering average uses |  | 40 | Rs: | 98.3205
| Add for repairs/ replacements/ catwalks etc., @ |  | 15% | Rs: | 14.7481
| Add for binding wire/ temperary supports etc., @ |  | 5% | Rs: | 4.916
| Add for shutter oil at 0.2 ltr/ sqm @ Rs: / ltr |  | 50 | Rs: | 10
|  |  | Total | Rs: | 127.9845
| Effective area of shutter & soldier with 10 cm margin at top and bottom |  |  | : | 1 | sqm
| Cost of shuttering for concrete / use/ sqm |  |  | Rs: | 127.9845
( Excluding T & P / Profit / Overheads)
| Erection & dismantling shuttering : |  |  |  |  | Annexure: B
2 Fitters, 1 Carpentor Cl-II and 5 mazdoors erect 50 sqm shuttering / day.
Cost of dismantling assumed at 50 % of erection charges.
| Area of shuttering with supports considered. |  |  | : | 100 | sqm
Cleaning, conveying, erecting and oiling:
| Fitter shuttering 4 Nos. | @ Rs: |  | 237 | Rs: | 948
| Carpentor Cl -II 2 Nos. | @ Rs: |  | 237 | Rs: | 474
| mazdoor 10 Nos. | @ Rs: |  | 196 | Rs: | 1960
Dismantling and stacking:
| Fitter shuttering 2 Nos. | @ Rs: |  | 237 | Rs: | 474
| Carpentor Cl -II 1 Nos. | @ Rs: |  | 237 | Rs: | 237
| mazdoor 5 Nos. | @ Rs: |  | 196 | Rs: | 980
|  |  |  | Total | Rs: | 5073
| Labour charges for erecting and dismantling shuttering per sqm |  |  |  | Rs: | 50.73
( Excluding T & P / Profit / Overheads / Hidden costs )
DATA: | Concrete mix details for 50-70 mm slump:
For 1 cum CC :- Coarse aggregates : 0.90 cum(1300 kg) Blending ratio : 50 :30 : 20
Fine aggregate : 0.40 cum ( 700 kg ) Cement : 330 kg Super plasticizer : 1.32 kg
Requirement of materials per cum of CC:
| Cement 43 Gr |  |  | : | 330 | kg
| Fine aggregate |  |  | : | 0.4 | cum
| Coarse aggregate | 40 to 20 mm size |  | : | 0.45 | cum
|  | 20 to 10 mm size |  | : | 0.27 | cum
|  | 10 to 4.75 mm size |  | : | 0.18 | cum
| Concrete admixture( Super plasticiser ) |  |  | : | 1.32 | kg
Consider 2 cum capacity agitator car for conveying concrete.
Cycle time for one round trip:
| Turning and spotting |  |  | : | 2 | min
| Loading 4 mixes of 0.5 cum @ 5 min per mix |  |  | : | 20 | min
| Running time from BP to placing point av. 1 km |  |  | : | 10 | min
| Unloading concrete |  |  | : | 15 | min
| Return trip to BP |  |  | : | 10 | min
| Total cycle time for round trip |  |  | : | 57 | min
Deploy 2 Agitator cars for conveying concrete.
| The rate of concreting for 2 agitator cars with 50 min / hr working |  |  | : | 3.5 | cum / hr
Deploy 2 x 1.00 cum rated capacity non-tilting type batching plant for 8 hours.
Deploy 10 hp pump for 8 hours for pumping water to storage tank for concreting / curing water
requirements.
| Progress per shift of 8 hours: ( 8 x 3.50 ) |  |  | : | 28 | cum
| Loading cement to BP material bin |  |  | : | Manual
For kerb / bed concreting average 1 sqm shuttering is required per cum of concrete.
| Requirement of shuttering for 28 cum concrete |  |  | : | 28 | sqm
DATA |  | RATE ANALYSIS |  | UNIT : | 28 | cum
A. MATERIALS:
| Sl No | Perticulars | Unit | Quantity | Rate | Amount
[5 empty] | in Rs. | in Rs.
| 1 | Cement 43 Gr | kg | 9240 | 3.7 | 34188
|  | Cement for incidentals @ 1 kg / cum | kg | 28 | 3.7 | 103.6
| 2 | Fine aggregate ( screened ) | cum | 11.2 | 260 | 2912
| 3 | Coarse aggregate 40-20 mm | cum | 12.6 | 975 | 12285
|  | Coarse aggregate 20-10 mm | cum | 7.56 | 1025 | 7749
|  | Coarse aggregate 10-4.75 mm | cum | 5.04 | 750 | 3780
| 4 | Super plasticiser | kg | 36.96 | 50 | 1848
| 5 | Use rate of shuttering for kerb / bed | sqm | 28 | 127.9845 | 3583.5673
| 6 | Sundries | LS | 2 | 30 | 60
|  | Add seiniorage charges on CA @ Rs:( Included in material rate ) |  |  | Rs: | 0
|  | Add seiniorage charges on FA @ Rs:( Included in material rate ) |  |  | Rs: | 0
|  | Total cost of Materials |  |  | Rs: | 66509.1673
B. MACHINERY:
| Sl No | Description | Unit | Quantity | Rate | Amount
[5 empty] | in Rs. | in Rs.
| 1 | Batching plant 2 x 1.00 cum | Hour | 8 | 239.6 | 1916.8
|  | Fuel / Energy charges | Hour | 8 | 173.2 | 1385.6
| 2 | Agitator car 2 cum ( 2 Nos ) | Hour | 16 | 594.1 | 9505.6
|  | Fuel / Energy charges | Hour | 16 | 582.3 | 9316.8
| 3 | Needle Vibrator | Hour | 8 | 6.1 | 48.8
|  | Fuel / Energy charges | Hour | 8 | 3.8 | 30.4
| 4 | Pump 10 hp ( Ele ) | Hour | 8 | 3 | 24
|  | Fuel / Energy charges | Hour | 8 | 38.5 | 308
| 5 | Sundries | LS | 5 | 30 | 150
|  | Total hire charges of Machinery |  |  | Rs: | 22686
C. LABOUR:
| Sl No | Description | Unit | Quantity | Rate | Amount
[5 empty] | in Rs. | in Rs.
| 1 | Crew for Batching plant | Hour | 8 | 185.3 | 1482.4
| 2 | Crew for Agitator car | Hour | 16 | 160.4 | 2566.4
| 3 | Crew for vibrator | Hour | 8 | 92.6 | 740.8
| 4 | Crew for pump | Hour | 8 | 48.3 | 386.4
| 5 | For scaling & cleaning bed
|  | Hammerman | Day | 2 | 237 | 474
|  | mazdoor | Day | 6 | 196 | 1176
| 6 | For loading cement to BP bin
|  | mazdoor | Day | 3 | 196 | 588
| 7 | For miscellaneous work at BP
|  | mazdoor | Day | 2 | 196 | 392
| 8 | For wetting C.A & curing
|  | mazdoor | Day | 2 | 196 | 392
| 9 | Laying concrete for kerb/ invert
|  | Mason Cl I | Day | 2 | 258 | 516
|  | Mason Cl II | Day | 2 | 237 | 474
|  | mazdoor | Day | 21 | 196 | 4116
|  | work inspector | Day | 1 | 250 | 250
| 10 | Labour charges for shuttering | sqm | 28 | 50.73 | 1420.44
|  | Total cost of Labour |  |  | Rs: | 14974.44
| labour component/unit qty |  |  | 534.8
| Add contractor's profit and overhead charges |  | 0.14 | 74.9
| labour component/unit qty (including contractor's profit) |  |  | 609.7
ABSTRACT:
| A. Cost of Materials including seiniorage charges |  |  |  | Rs: | 66509.1673
| B. Hire charges of Machinery |  |  |  | Rs: | 22686
| C. Cost of Labour |  |  |  | Rs: | 14974.44
[5 empty] | Total Rs: | 104169.6073
| Add for Air and Water line @ |  |  | 1% | Rs: | 1041.6961
| Add for Ventilation @ |  |  | 4.5% | Rs: | 4687.6323
| Add for Lighting @ |  |  | 1.6% | Rs: | 1666.7137
| Add for Ele sub-station / Demand charges @ |  |  | 2.5% | Rs: | 2604.2402
[5 empty] | Total Rs: | 114169.8896
| D.Add for contractor's profit and overheads on (A+B+C+other percentages) |  |  | 14% | Rs: | 15983.7845
| Total cost for |  | 28 | cum | Rs: | 130153.6741
| Rate per | cum | (A+B+C+D)/28.0 |  | Rs: | 4648.3
IRR-TAW-5-4 | Providing and laying insitu vibrated M-20 ( 28 days cube compressive strength not less than
20 N / sqmm ) grade cement concrete using 40 mm and down size approved clean, hard,
graded aggregates crushed from tunnel muck for sides and arch lining including cost of all
materials, machinery, labour, formwork, batching, mixing, conveying upto placing point in
agitator cars, placing in position, levelling, vibrating, finishing, curing, ventilation, lighting,
drainage and all other ancillary operations etc., complete with lead upto 1 km and all lifts.
( Cement content 330 kg / cum for use of super plasticiser(0.4% by wt. of cement),
CA : 0.90cum, Blending Ratio of CA--50:30:20, FA : 0.40 cum)
DATA: | Concrete mix details per cum for 80-100 mm slump:
| Cement 43 Gr |  |  | : | 330 | kg
| Fine aggregate |  |  | : | 700 | kg
| Coarse aggregate 40 mm down |  |  | : | 1250 | kg
| Blending ratio |  |  | : | 50:30
Requirement of materials per cum of CC:
| Cement 43 Gr |  |  | : | 330 | kg
| Fine aggregate |  |  | : | 0.4 | cum
| Coarse aggregate |  | 40 to 20 mm | : | 0.45 | cum
|  |  | 20 to 10 mm | : | 0.27 | cum
|  |  | 10 to 4.75 mm | : | 0.18 | cum
| Concrete admixture( Super plasticiser ) |  |  | : | 1.32 | kg
Consider 2 cum capacity agitator cars for conveying concrete.
Cycle time for one round trip:
| Turning and spotting |  |  | : | 2 | min
| Loading 4 mixes of 0.5 cum @ 5 min per mix |  |  | : | 20 | min
| Running time from BP to placing point av. 1 km |  |  | : | 10 | min
| Unloading concrete to placer drum |  |  | : | 24 | min
| Return trip to BP |  |  | : | 10 | min
| Total cycle time for round trip |  |  | : | 66 | min
Deploy 2 Agitator cars for conveying concrete.
| The rate of concreting for 2 agitator cars with 50 min / hr working : |  |  | : | 3 | cum / hr
Deploy 2 x 1.00 cum rated capacity non-tilting type batching plant for 12 hours.
Deploy 10 hp pump for 8 hours for pumping water to storage tank for water requirement for
concreting and curing.
| Progress per shift of 8 hours: ( 8 x 3.00 ) |  |  | : | 24 | cum
| Loading BP material bins |  |  | : | Manual
| Placing concrete for sides and arch |  |  | : | Placer pump
Deploy 8.5 cmm air compressor ( ele ) for air supply to placer pump.
Track mounted collapsible gantry considered for supporting sides and arch concrete.
Assume 9 m long collapsible type steel gantry
| Diameter of tunnel ( finished ) considered |  |  | : | 5 | m
| Hight of tunnel ( finished ) considered |  |  | : | 5 | m
| Quantity of concrete / gantry considering 30 cm thick lining |  |  | : | 32.75 | cum
( considering 60 cm hight kerb above bed level already laid )
| Concrete for filling support reaches & pay line margin @ 45 % |  |  | : | 14.75 | cum
( for av. 10 cm pay line margin filling & 10 % length with supports )
| Average quantity of concrete / gantry length of lining |  |  | ( say ) : | 48 | cum
| Surface area of gantry for sides and arch portion |  |  | ( say ) : | 105 | sqm
| Weight of gantry @ 150 kg / sqm |  |  | ( say ) : | 16 | tonnes
Cost of gantry including cost of steel, fabrication, painting, transportation and erection:
| Cost of beams/angles/channels at 50 % @ Rs: |  | 34000 | / tonne | Rs: | 272000
| Cost of plates @ at 40 % @ Rs: |  | 40000 | / tonne | Rs: | 256000
| Cost of wheels/Jacks/Fixtures at 10 % @ Rs: |  | 50000 | / tonne | Rs: | 80000
| Cost of fabrication & painting @ Rs: |  | 15000 | / tonne | Rs: | 240000
|  |  |  | Total | Rs: | 848000
| Add for transportation, erection & dismantling @ |  |  | 12% | Rs: | 101760
|  |  |  | Total | Rs: | 949760
| Less salvage value @ ( - ) |  |  | 10% | Rs: | 94976
|  |  |  | Total | Rs: | 854784
| Considering 100 uses cost per use of gantry |  |  |  | Rs: | 8547.84
| Add for repairs/ replacements etc., @ |  |  | 25% | Rs: | 2136.96
| Add for rails / fixtures etc., @ |  |  | 15% | Rs: | 1282.176
| Add for shutter oil at 0.2 ltr/ sqm @ Rs: |  | 50 | / ltr | Rs: | 1050
|  |  |  | Total | Rs: | 13016.976
| Use rate of gantry / sqm / use considering 100 sqm effective area |  |  |  | Rs: | 130.1698
| Requirement of end shutter |  |  | : | 6 sqm
| Use rate of end shutter per sqm ( Annexure-A Item-IRR-TAW-5-3 ) |  |  |  | Rs: | 127.9845
| Erecting & dismantling end shutter / sqm ( Annexure-B Item-IRR-TAW-5-3 ) |  |  |  | Rs: | 50.73
Cycle time of various operations for concreting:
| Cleaning / scaling bed for laying track line |  |  | : | 2 | hours
| Dismantling & extending track line |  |  | : | 4 | hours
| Releasing / moving / aligning gantry |  |  | : | 4 | hours
| Cleaning & Oiling gantry / Bulk head fixing |  |  | : | 4 | hours
| Placer pipe assembling for different positions |  |  | : | 6 | hours
| Concreting 48 cum @ 3.00 cum per hour |  |  | : | 16 | hours
| Miscellaneous / Break downs / pipe clogging etc |  |  | : | 4 | hours
| Setting time before release of gantry |  |  | : | 12 | hours
Considering cleaning / scaling bed / track dismsntling and erection are carried out as parallel
activities during setting time of concrete, the total cycle time for one gantry length concreting
will be about 48 hours.
Out of 6 shifts ( 48 hours ) 3 shifts are considered as concreting shifts and 3 shifts are
considered as preparatory shifts.
DATA: |  | RATE ANALYSIS |  | UNIT : | 48 | cum
A. MATERIALS:
| Sl No | Perticulars | Unit | Quantity | Rate | Amount
[5 empty] | in Rs. | in Rs.
| 1 | Cement 43 Gr | kg | 15840 | 3.7 | 58608
|  | Cement for incidentals @ 1 kg / cum | kg | 48 | 3.7 | 177.6
| 2 | Fine aggregate ( screened ) | cum | 19.2 | 260 | 4992
| 3 | Coarse aggregate 40-20 mm | cum | 21.6 | 975 | 21060
|  | Coarse aggregate 20-10 mm | cum | 12.96 | 1025 | 13284
|  | Coarse aggregate 10-4.75 mm | cum | 8.64 | 750 | 6480
| 4 | Super plasticiser | kg | 63.36 | 50 | 3168
| 5 | Use rate of end shuttering | sqm | 6 | 127.9845 | 767.9073
| 6 | Use rate of steel gantry | sqm | 100 | 50.73 | 5073
| 7 | Sundries ( placer pipe etc ) | LS | 5 | 30 | 150
|  | Add seiniorage charges on CA @ Rs:( Included in material rate ) |  |  | Rs: | 0
|  | Add seiniorage charges on FA @ Rs:( Included in material rate ) |  |  | Rs: | 0
|  | Total cost of Materials |  |  | Rs: | 113760.5073
B. MACHINERY:
| Sl No | Description | Unit | Quantity | Rate | Amount
[5 empty] | in Rs. | in Rs.
| 1 | Air compressor ( Ele ) 8.5 cmm | Hour | 16 | 109.3 | 1748.8
|  | Fuel / Energy charges @ 75 % load | Hour | 12 | 216.5 | 2598
| 2 | Batching plant 2 x 1.00 cum | Hour | 12 | 239.6 | 2875.2
|  | Fuel / Energy charges | Hour | 12 | 173.2 | 2078.4
| 3 | Agitator car 2 cum ( 2 Nos ) | Hour | 32 | 594.1 | 19011.2
|  | Fuel / Energy charges | Hour | 32 | 582.3 | 18633.6
| 4 | Concrete placer pump | Hour | 16 | 102 | 1632
|  | Fuel / Energy charges | Hour | 16 | 2 | 32
| 5 | Needle Vibrator / Shutter vibrator | Hour | 8 | 6.1 | 48.8
|  | Fuel / Energy charges | Hour | 8 | 3.8 | 30.4
| 6 | Pump 10 hp ( Ele ) | Hour | 8 | 3 | 24
|  | Fuel / Energy charges | Hour | 8 | 38.5 | 308
| 7 | Sundries | LS | 5 | 30 | 150
|  | Total hire charges of Machinery |  |  | Rs: | 49170.4
C. LABOUR:
| Sl No | Description | Unit | Quantity | Rate | Amount
[5 empty] | in Rs. | in Rs.
| 1 | Crew charges for Air compressor | Hour | 16 | 96.5 | 1544
| 2 | Crew charges for Batching plant | Hour | 16 | 185.3 | 2964.8
| 3 | Crew charges for Agitator car | Hour | 32 | 160.4 | 5132.8
| 4 | Crew charges for placer pump | Hour | 16 | 16.8 | 268.8
| 5 | Crew charges for vibrator | Hour | 8 | 92.6 | 740.8
| 6 | Crew charges for Pump | Hour | 8 | 48.3 | 386.4
| 7 | For scaling & cleaning
|  | Stone chiseller Cl II | Day | 0.5 | 237 | 118.5
|  | mazdoor | Day | 1 | 196 | 196
| 8 | For dismantling / Laying track
|  | Surveyer | Day | 0.5 | 350 | 175
|  | Fitter shuttering | Day | 0.5 | 237 | 118.5
|  | Helper shuttering 2 x 0.5 | Day | 1 | 237 | 237
|  | Khalasi 6 x 0.5 | Day | 3 | 258 | 774
|  | mazdoor 2 x 0.5 | Day | 1 | 196 | 196
| 9 | For Moving / Positioning gantry
|  | Surveyer | Day | 0.5 | 350 | 175
|  | Foreman | Day | 0.5 | 258 | 129
|  | Fitter shuttering | Day | 0.5 | 237 | 118.5
|  | Helper shuttering 2 x 0.5 | Day | 1 | 237 | 237
|  | Khalasi 6 x 0.5 | Day | 3 | 258 | 774
|  | mazdoor 2 x 0.5 | Day | 1 | 196 | 196
| 10 | For loading cement to BP bin
|  | mazdoor | Day | 5 | 196 | 980
| 11 | For miscellaneous works of BP
|  | mazdoor | Day | 2 | 196 | 392
| 12 | For Erection/Dismantling bulk head | sqm | 6 | 50.73 | 304.38
| 13 | For Laying concrete by placer
|  | Masom Cl I | Day | 3 | 258 | 774
|  | mazdoor | Day | 9 | 196 | 1764
|  | work inspector | Day | 3 | 250 | 750
| 14 | For wetting C.A / Curing etc
|  | mazdoor | Day | 3 | 196 | 588
|  | Total cost of Labour |  |  | Rs: | 20034.48
| labour component/unit qty |  |  | 417.4
| Add contractor's profit and overhead charges |  | 0.14 | 58.4
| labour component/unit qty (including contractor's profit) |  |  | 475.8
ABSTRACT:
| A. Cost of Materials including seiniorage charges |  |  |  | Rs: | 113760.5073
| B. Hire charges of Machinery |  |  |  | Rs: | 49170.4
| C. Cost of Labour |  |  |  | Rs: | 20034.48
[5 empty] | Total Rs: | 182965.3873
| Add for Air and Water line @ |  |  | 1% | Rs: | 1829.6539
| Add for Ventilation @ |  |  | 4.5% | Rs: | 8233.4424
| Add for Lighting @ |  |  | 1.6% | Rs: | 2927.4462
| Add for Ele sub-station / Demand charges @ |  |  | 2.5% | Rs: | 4574.1347
[5 empty] | Total Rs: | 200530.0645
| D.Add for contractor's profit and overheads on (A+B+C+other percentages) |  |  | 14% | Rs: | 28074.209
| Total cost for |  | 48 | cum | Rs: | 228604.2735
| Rate per | cum | (A+B+C+D)/48.0 |  | Rs: | 4762.6
IRR-TAW-6 | DRILLING & GROUTING WORKS :
IRR-TAW-6-1 | Drilling 32 mm diameter grout holes in concrete / rock by percussion drilling using jack
hammer or stooper drills as directed to specified depth for consolidation / contact grouting
including cost of all materials, machinery, labour, cleaning holes, ventilation, lighting, drainage
and all other ancillary operations etc., complete.
DATA: | Diameter of hole for consolidation / contact grouting |  |  | : | 32 | mm
Consider 100 m drilling for analysis:
| Rate of drilling by jack hammer in open area |  |  |  | 8 | m / hour
The rate of drilling for consolidation / contact grouting will be slow in view of frequent shifting of
drilling jumbo / air and water hoses from place to place.
| Average rate of drilling considering 50 % time for shifting |  |  | : | 4 | m / hour
Deploy 1 Air compressor 15 cmm for 8 hours with 50 minutes per hour working
Deploy 4 Jack hammers / Stooper drills for 8 hours
Deploy Drilling jumbo for 8 hours.
Deploy 10 hp pump for 4 hours for pumping water to storage tank.
| Cost of jack hammer drill rod 2.5 m long @ Rs: |  | 5200 | Each | Rs: | 5200
| Life of drill rod with reconditioning |  |  | : | 150
| Use rate of drill rod per m drilling |  | ( cost / life ) |  | Rs: | 34.6667
| Cost of air hose 25 m / jack hammer @ Rs: |  | 115 | / m | Rs: | 2875
| Life of air hose |  |  | : | 800 | hours
| Use rate of air hose per hour |  | ( cost / life ) |  | Rs: | 3.5938
| Cost of water hose 25 m / jack hammer @ Rs: |  | 165 | / m | Rs: | 4125
| Life of water hose |  |  | : | 800 | hours
| Use rate of water hose per hour |  | ( cost / life ) |  | Rs: | 5.1562
In view of shallow holes and wet drilling regular flushing is not required.
DATA: |  | RATE ANALYSIS |  | UNIT : | 100 | Rm
A. MATERIALS:
| Sl No | Perticulars | Unit | Quantity | Rate | Amount
[5 empty] | in Rs. | in Rs.
| 1 | Use rate of drill rod | Rm | 100 | 34.6667 | 3466.6667
|  | Reconditioning charges @ | 10% |  |  | 346.6667
| 2 | Use rate of air hose 4 Nos | Hour | 32 | 3.5938 | 115
| 3 | Use rate of water hose 4 Nos | Hour | 32 | 5.1562 | 165
| 4 | Sundries | LS | 3 | 30 | 90
|  | Total cost of Materials |  |  | Rs: | 4183.3333
B. MACHINERY:
| Sl No | Description | Unit | Quantity | Rate | Amount
[5 empty] | in Rs. | in Rs.
| 1 | Air compressor 15 cmm ( ele ) | Hour | 8 | 91.5 | 732
|  | Fuel / Energy charges | Hour | 8 | 481.2 | 3849.6
| 2 | Pump 10 hp ( ele ) | Hour | 4 | 3 | 12
|  | Fuel / Energy charges | Hour | 4 | 38.5 | 154
| 3 | Jack hammer | Hour | 32 | 12.3 | 393.6
|  | Fuel / Energy charges | Hour | 32 | 0 | 0
| 4 | Pusher leg | Hour | 32 | 7.7 | 246.4
|  | Fuel / Energy charges | Hour | 32 | 0 | 0
| 5 | Drilling jumbo | Hour | 8 | 272.5 | 2180
|  | Fuel / Energy charges | Hour | 8 | 28.6 | 228.8
| 6 | Sundries | LS | 5 | 30 | 150
|  | Total hire charges of Machinery |  |  | Rs: | 7946.4
C. LABOUR:
| Sl No | Description | Unit | Quantity | Rate | Amount
[5 empty] | in Rs. | in Rs.
| 1 | Crew charges for Air compressor | Hour | 8 | 103 | 824
| 2 | Crew charges for Pump | Hour | 4 | 48.3 | 193.2
| 3 | Crew charges for Jack Hammer | Hour | 32 | 193.1 | 6179.2
| 4 | Crew charges for Drilling Jumbo | Hour | 8 | 103 | 824
| 5 | mazdoor | Day | 2 | 196 | 392
|  | Total cost of Labour |  |  | Rs: | 8412.4
| labour component/unit qty |  |  | 84.1
| Add contractor's profit and overhead charges |  | 0.14 | 11.8
| labour component/unit qty (including contractor's profit) |  |  | 95.9
ABSTRACT:
| A. Cost of Materials |  |  |  | Rs: | 4183.3333
| B. Hire charges of Machinery |  |  |  | Rs: | 7946.4
| C. Cost of Labour |  |  |  | Rs: | 8412.4
[5 empty] | Total Rs: | 20542.1333
| Add for Air and Water line @ |  |  | 1% | Rs: | 205.4213
| Add for Ventilation @ |  |  | 4.5% | Rs: | 924.396
| Add for Lighting @ |  |  | 1.6% | Rs: | 328.6741
| Add for Ele sub-station / Demand charges @ |  |  | 2.5% | Rs: | 513.5533
[5 empty] | Total Rs: | 22514.1781
| D.Add for contractor's profit and overheads on (A+B+C+other percentages) |  |  | 14% | Rs: | 3151.9849
| Total cost for |  | 100 | Rm | Rs: | 25666.1631
| Rate per | Rm | (A+B+C+D)/100.0 |  | Rs: | 256.7
IRR-TAW-6-2 | Grouting cement slurry in grout holes under specified pressure for consolidation / contact
grouting including cost of all materials, machinery, labour, redrilling wherever necessary,
ventilation,lighting, drainage and other ancillary operations etc., complete with lead upto 1 km
and all lifts.
DATA: | In contact zones, perticularly in crown portion, the grout intake will be heavy due to inadequate
packing of concrete during placement of concrete by placer pump.
The average grout intake in the contact zone is considered at 75 kg per metre. Beyond contact
zone the grout intake may vary from 25 kg per metre to 50 kg per metre depending on the
extent of opening of joints in rock during / after excavation.
The average gruot intake for consilidation /contact grouting is considered at 50 kg per metre.
The average progress of grouting per shift is considered at 1500 kg.
Deploy Grout pump with accessories for 8 hours.
Deploy Drilling jumbo for 2 hours during grouting of top holes.
Deploy 10 hp pump for 2 hours for pumping water to storage tank.
| Cost of grout hose 50 m @ Rs: |  | 115 | / Rm | Rs: | 5750
| Life of grout hose |  |  | : | 800 | hours
| Use rate of grout hose per hour |  | ( cost / life ) |  | Rs: | 7.1875
| Cost of water hose 50 m @ Rs: |  | 165 | / Rm | Rs: | 8250
| Life of water hose |  |  | : | 800 | hours
| Use rate of water hose per hour |  | ( cost / life ) |  | Rs: | 10.3125
|  | RATE ANALYSIS |  | UNIT : | 1.5 | tonne
A. MATERIALS:
| Sl No | Perticulars | Unit | Quantity | Rate | Amount
[5 empty] | in Rs. | in Rs.
| 1 | Cement | tonne | 1.5 | 3700 | 5550
| 2 | Use rate of grouting hose 50 m | Hour | 8 | 7.1875 | 57.5
| 3 | Use rate of water hose 50 m | Hour | 8 | 10.3125 | 82.5
| 4 | Sundries | LS | 2 | 30 | 60
|  | Total cost of Materials |  |  | Rs: | 5750
B. MACHINERY:
| Sl No | Description | Unit | Quantity | Rate | Amount
[5 empty] | in Rs. | in Rs.
| 1 | Grouting machine | Hour | 8 | 17.9 | 143.2
|  | Fuel / Energy charges | Hour | 8 | 19.2 | 153.6
| 2 | Pump 10 hp ( ele ) | Hour | 2 | 3 | 6
|  | Fuel / Energy charges | Hour | 2 | 38.5 | 77
| 3 | Drilling jumbo | Hour | 2 | 272.5 | 545
|  | Fuel / Energy charges | Hour | 2 | 28.6 | 57.2
| 4 | Sundries | LS | 2 | 30 | 60
|  | Total hire charges of Machinery |  |  | Rs: | 1042
C. LABOUR:
| Sl No | Description | Unit | Quantity | Rate | Amount
[5 empty] | in Rs. | in Rs.
| 1 | Crew for Grout pump | Hour | 8 | 154.4 | 1235.2
| 2 | Crew for pump | Hour | 2 | 48.3 | 96.6
| 3 | Crew for Drilling jumbo | Hour | 2 | 103 | 206
| 4 | mazdoor | Day | 2 | 196 | 392
|  | Total cost of Labour |  |  | Rs: | 1929.8
| labour component/unit qty |  |  | 1286.5
| Add contractor's profit and overhead charges |  | 0.14 | 180.1
| labour component/unit qty (including contractor's profit) |  |  | 1466.6
ABSTRACT:
| A. Cost of Materials |  |  |  | Rs: | 5750
| B. Hire charges of Machinery |  |  |  | Rs: | 1042
| C. Cost of Labour |  |  |  | Rs: | 1929.8
[5 empty] | Total Rs: | 8721.8
| Add for Air and Water line @ |  |  | 1% | Rs: | 87.218
| Add for Ventilation @ |  |  | 4.5% | Rs: | 392.481
| Add for Lighting @ |  |  | 1.6% | Rs: | 139.5488
| Add for Ele sub-station / Demand charges @ |  |  | 2.5% | Rs: | 218.045
[5 empty] | Total Rs: | 9559.0928
| D.Add for contractor's profit and overheads on (A+B+C+other percentages) |  |  | 14% | Rs: | 1338.273
| Total cost for |  | 1.5 | tonne | Rs: | 10897.3658
| Rate per | tonne | (A+B+C+D)/1.50 |  | Rs: | 7264.9
IRR-TAW-6-3 | Drilling 75 mm diameter drainage holes vertical or inclined in rock / concrete in tunnel by
percussion drilling using waggon drill or other suitable drilling equipment including cost of all
materials, machinery, labour, ventilation, lighting, drainage etc., complete.
DATA: | Generally rate of drilling in rock or concrete inside tunnel will be less compared to drilling in
open area.
| Rate of drilling by waggon drill in open area |  |  | : | 12 | m / hour
Considering about 25 percent reduction in efficiency the hourly progress of drilling by waggon
drill will be about 7.5 m considering 50 minutes per hour working.
Progress of drilling per shift by one waggon drill is considered at 60 m for analysis.
Deploy 1 air compressor 15 cmm and 2 waggon drills for 8 hours.
Deploy 10 hp pump for 6 hours for pumping water to storage tank.
| Progress of drilling per shift for 2 waggon drills |  |  | : | 120 | m
| Cost of 75 mm dia T.C cross bit @ Rs: |  | 7800 | / Each | Rs: | 7800
| Life of T.C cross bit 75 mm dia in rock |  |  | : | 80 | m
| Use rate of T.C cross bit per m drilling (cost / life) |  |  |  | Rs: | 97.5
| Cost of 6 m extn rod with sleeve @ Rs: |  | 1550 | / Rm | Rs: | 9300
| Life of extension rods |  |  | : | 1500 | m
| Use rate of 6 m extn rod per m drilling (cost / life) |  |  |  | Rs: | 6.2
| Cost of air hose 20 m @ Rs: |  | 115 | / Rm | Rs: | 2300
| Life of air hose |  |  | : | 800 | hours
| Use rate of air hose 20 m per hour (cost / life) |  |  |  | Rs: | 2.875
| Cost of water hose 20 m @ Rs: |  | 165 | / Rm | Rs: | 3300
| Life of water hose |  |  | : | 800 | hours
| Use rate of water hose 20 m per hour (cost / life) |  |  |  | Rs: | 4.125
DATA |  | RATE ANALYSIS |  | UNIT : | 120 | Rm
A. MATERIALS:
| Sl No | Perticulars | Unit | Quantity | Rate | Amount
[5 empty] | in Rs. | in Rs.
| 1 | Use rate of cross bit 75 mm dia | Rm | 120 | 97.5 | 11700
| 2 | Use rate of air hose 20 m | Hour | 16 | 2.875 | 46
| 3 | Use rate of water hose 20 m | Hour | 16 | 4.125 | 66
| 4 | Use rate of extension rods | Rm | 120 | 6.2 | 744
|  | Total cost of Materials |  |  | Rs: | 12556
B. MACHINERY:
| Sl No | Description | Unit | Quantity | Rate | Amount
[5 empty] | in Rs. | in Rs.
| 1 | Waggon drill | Hour | 16 | 136.9 | 2190.4
|  | Fuel / Energy charges | Hour | 16 | 0 | 0
| 2 | Air compressor 15 cmm ( ele ) | Hour | 8 | 91.5 | 732
|  | Fuel / Energy charges | Hour | 8 | 481.2 | 3849.6
| 3 | Pump 10 hp ( ele ) | Hour | 6 | 3 | 18
|  | Fuel / Energy charges | Hour | 6 | 38.5 | 231
| 4 | Sundries | LS | 2 | 30 | 60
|  | Total hire charges of Machinery |  |  | Rs: | 7081
C. LABOUR:
| Sl No | Description | Unit | Quantity | Rate | Amount
[5 empty] | in Rs. | in Rs.
| 1 | Crew for Waggon drill | Hour | 16 | 154.4 | 2470.4
| 2 | Crew for Air compressor | Hour | 8 | 103 | 824
| 3 | Crew for Pump | Hour | 6 | 48.3 | 289.8
| 4 | mazdoor | Day | 2 | 196 | 392
|  | Total cost of Labour |  |  | Rs: | 3976.2
| labour component/unit qty |  |  | 33.1
| Add contractor's profit and overhead charges |  | 0.14 | 4.6
| labour component/unit qty (including contractor's profit) |  |  | 37.7
ABSTRACT:
| A. Cost of Materials |  |  |  | Rs: | 12556
| B. Hire charges of Machinery |  |  |  | Rs: | 7081
| C. Cost of Labour |  |  |  | Rs: | 3976.2
[5 empty] | Total Rs: | 23613.2
| Add for Air and Water line @ |  |  | 1% | Rs: | 236.132
| Add for Ventilation @ |  |  | 4.5% | Rs: | 1062.594
| Add for Lighting @ |  |  | 1.6% | Rs: | 377.8112
| Add for Ele sub-station / Demand charges @ |  |  | 2.5% | Rs: | 590.33
[5 empty] | Total Rs: | 25880.0672
| D.Add for contractor's profit and overheads on (A+B+C+other percentages) |  |  | 14% | Rs: | 3623.2094
| Total cost for |  | 120 | Rm | Rs: | 29503.2766
| Rate per | Rm | (A+B+C+D)/120.0 |  | Rs: | 245.9

## canal and allied works
Chapter III
CANAL AND ALLIED WORKS
(WLL BE WITH E-N-C & TO INCORPORATE CHANGES YEARLY/ AS NEEDED)
FOR THE YEAR : 2010-11
Index- code
IRR-CAW |  | CANAL AND ALLIED WORKS - DATA RATES
IRR-CAW-1 | EXCAVATION WORKS :
IRR-CAW-1-1 | Excavation in all kinds of soil including boulders upto 0.3 m diameter for canal, seating of
embankment, filter drains / catch water drains etc., including dressing bed and sides to
required level and profile, cost of all materials, machinery, labour, placing the excavated soil
neatly in dump area or for the formation of service road / embankment as directed etc.,
complete with initial lead upto 1 km and all lifts.
DATA: | Capacity of shovel bucket |  |  | : | 0.85 | cum
| Capacity of shovel bucket under heaped condition |  |  | : | 1 | cum
| Capacity of tipper |  |  | : | 5 | cum
| Lead for disposal of excavated soil |  |  | :Upto | 1 | km
| Speed for loaded tipper under canal excavation condition |  |  | : | 15 | km / hr
| Speed for empty tipper under canal excavation condition |  |  | : | 15 | km / hr
| Turning and unloading time |  |  | : | 2 | min
| Shovel digging and loading cycle per bucket |  |  | : | 20 | sec
| In-situ quantity / bucket for 20 % bulkage on unloading ( 1 /1.20 ) |  |  | : | 0.83 | cum
| In-situ quantity per load for 20 % bulkage of soil ( 5 /1.2 ) |  |  | : | 4.16 | cum
| Number of buckets per load ( 4.16 / 0.83 ) |  |  | say : | 5 | buckets
| Corrected Quantity of in-situ soil per load ( 5 x 0.83 ) |  |  | say : | 4.16 | cum
| Ideal cycle time for loading 5 buckets ( 5 x 20 / 60 ) |  |  | : | 1.67 | min
The ideal cycle time for shovel requires spotting of a tipper within 1.67 minutes near the shovel.
However, in practice for canal excavation the space available may not permit positioning of the
tippers on either side of the shovel. Generally, one tipper has to move after loading to position
the next tipper for loading. Assuming one cycle time extra the corrected cycle time for the
shovel will be 2.00 minutes.
Round trip cycle time for tipper:
| Ideal cycle time of shovel for digging & loading |  |  | : | 1.67 | min
| Time for ( av ) 0.75km haulage under load ( 0.75 x 60 / 15 ) |  |  | : | 3 | min
| Time for turning and un-loading |  |  | : | 2 | min
| Time for average 0.75 km return trip ( 0.75 x 60 / 15 ) |  |  | : | 3 | min
| Extra time for spotting |  |  | : | 0.33 | min
| Total time |  |  | : | 10 | min
| No. of tippers to match corrected cycle time of shovel ( 10.00/ 2.00 ) |  |  | : | 5 | Nos
| Output of tipper / hr with 50 min working / hr ( 50 x 4.16 / 10.00 ) |  |  | : | 20.8 | cum
| Output for 5 tippers per day ( 5 x 20.80 x 8 ) |  |  | : | 832 | cum
Further, assuming about 90 percent of excavation by deploying shovel and about 10 percent
excavation mainly for trimming the canal to final profile by manual labour the daily output will
| be : |  |  | say : | 925 | cum
Average output of 2 mazdoors assumed at 6 cum / day for trimming.
Deploy 30 mazdoors for trimming 93 cum.
Deploy one tipper for disposal of manually excavated soil.
DATA: |  | RATE ANALYSIS |  | UNIT : | 925 | cum
A. MATERIALS:
| Sl No | particulars | Unit | Quantity | Rate | Amount
[5 empty] | in Rs. | in Rs.
| 1 | NIL |  | 0 | 0 | 0
|  |  |  | 0 | 0 | 0
|  | Total cost of Materials |  |  | Rs: | 0
B. MACHINERY:
| Sl No | Description | Unit | Quantity | Rate | Amount
[5 empty] | in Rs. | in Rs.
| 1 | Shovel 0.85 cum capacity | Hour | 8 | 1097.5 | 8780
|  | Fuel / Energy charges | Hour | 8 | 582.3 | 4658.4
| 2 | Tippers 5 cum capacity 6 Nos | Hour | 48 | 329.5 | 15816
|  | Fuel / Energy charges | Hour | 48 | 200.1 | 9604.8
|  | Total hire charges of Machinery |  |  | Rs: | 38859.2
C. LABOUR:
| Sl No | Description | Unit | Quantity | Rate | Amount
[5 empty] | in Rs. | in Rs.
| 1 | Crew for Shovel | Hour | 8 | 128.7 | 1029.6
| 2 | Crew for Tipper | Hour | 48 | 100.2 | 4809.6
| 3 | work inspector | Day | 1 | 250 | 250
| 4 | mazdoor | Day | 30 | 196 | 5880
|  | Total cost of Labour |  |  | Rs: | 11969.2
| labour component/unit qty |  |  | 12.9
| Add contractor's profit and overhead charges |  | 0.14 | 1.8
| labour component/unit qty (including contractor's profit) |  |  | 14.7
ABSTRACT:
| A. Cost of Materials |  |  |  | Rs: | 0
| B. Hire charges of Machinery |  |  |  | Rs: | 38859.2
| C. Cost of Labour |  |  |  | Rs: | 11969.2
| Total |  |  |  | Rs: | 50828.4
| D. Add for contractor's profit and overheads on (A+B+C) |  |  | 14% | Rs: | 7115.98
| Total cost for |  | 925 | cum | Rs: | 57944.38
| Rate per | cum | (A+B+C+D)/925 |  | Rs. | 62.6
IRR-CAW-1-2 | Excavation in all kinds of soil including boulders upto 0.30 m dia for field channels, seating
of embankment for field channels etc., including dressing of bed and sides to required profile,
cost of all materials, machinery, labour, placing the excavated stuff for formation of service
road / embankment as directed etc., complete with lead upto 10 m and lift upto 3 m.
DATA: | Capacity of shovel bucket |  |  | : | 0.5 | cum
| Capacity of shovel bucket under heaped condition |  |  | : | 0.57 | cum
| Lead for disposal of excavated soil |  |  | :Upto | 10 | m
| Shovel digging and loading cycle per bucket |  |  | : | 30 | sec
| In-situ qty / bucket for 15 % bulkage of soil ( 0.57 / 1.15 ) |  |  | : | 0.5 | cum
| Output of shovel with 50 min./ hr working ( 50 x 60 x 0.5 / 30 ) |  |  | : | 50 | cum / hr
| Daily output of excavation ( 8 x 50 ) |  |  | : | 400 | cum
Further, assuming about 90 percent of excavation by deploying shovel and about 10 percent
excavation mainly for trimming bed and sides of channels / trenches to final profile by manual
| labour, the daily output will be : |  |  | say : | 440 | cum
Average output of 2 mazdoors assumed at 5 cum / day for trimming
DATA: |  | RATE ANALYSIS |  | UNIT : | 440 | cum
A. MATERIALS:
| Sl No | particulars | Unit | Quantity | Rate | Amount
[5 empty] | in Rs. | in Rs.
| 1 | NIL |  | 0 | 0 | 0
|  |  |  | 0 | 0 | 0
|  | Total cost of Materials |  |  | Rs: | 0
B. MACHINERY:
| Sl No | Description | Unit | Quantity | Rate | Amount
[5 empty] | in Rs. | in Rs.
| 1 | Shovel 0.50 cum capacity | Hour | 8 | 644 | 5152
|  | Fuel / Energy charges | Hour | 8 | 317.6 | 2540.8
|  | Total hire charges of Machinery |  |  | Rs: | 7692.8
C. LABOUR:
| Sl No | Description | Unit | Quantity | Rate | Amount
[5 empty] | in Rs. | in Rs.
| 1 | Crew for Shovel | Hour | 8 | 128.7 | 1029.6
| 2 | work inspector | Day | 1 | 250 | 250
| 3 | mazdoor | Day | 17 | 196 | 3332
|  | Total cost of Labour |  |  | Rs: | 4611.6
| labour component/unit qty |  |  | 10.5
| Add contractor's profit and overhead charges |  | 0.14 | 1.5
| labour component/unit qty (including contractor's profit) |  |  | 12
ABSTRACT:
| A. Cost of Materials |  |  |  | Rs: | 0
| B. Hire charges of Machinery |  |  |  | Rs: | 7692.8
| C. Cost of Labour |  |  |  | Rs: | 4611.6
[5 empty] | Total Rs: | 12304.4
| D. Add for contractor's profit and overheads on (A+B+C) |  |  | 14% | Rs: | 1722.62
| Total cost for |  | 440 | cum | Rs: | 14027.02
| Rate per | cum | (A+B+C+D)/440 |  | Rs. | 31.9
IRR-CAW-1-3 | Excavation in ordinary rock without blasting including boulders above 0.30 m upto 0.6 m dia. for
canals, seating of embankment, filter drain / catch water drains etc., including dressing of
bed and sides to required level and profile, cost of all materials, machinery, labour, placing the
excavated soft rock neatly in dump area or for formation of service road as directed etc.,
complete with lead upto 1 km and all lifts.
DATA: | Capacity of shovel bucket |  |  |  | : | 0.85 | cum
| Capacity of shovel bucket under heaped condition |  |  |  | : | 1 | cum
| Capacity of tipper |  |  |  | : | 5 | cum
| Lead for disposal of excavated soft rock |  |  |  | :Upto | 1 | km
| Speed for loaded tipper under canal excavation condition |  |  |  | : | 15 | km / hr
| Speed for empty tipper under canal excavation condition |  |  |  | : | 15 | km / hr
| Turning and unloading time |  |  |  | : | 2 | min
| Shovel digging and loading cycle per bucket |  |  |  | : | 30 | sec
| In-situ qty / bucket for 30 % bulkage on unloading ( 1 / 1.30 ) |  |  |  | : | 0.77 | cum
| In-situ quantity / load for 5 cum of soft rock ( 5 / 1.3 ) |  |  |  | : | 3.85 | cum
| Number of buckets per load ( 3.85 / 0.77 ) |  |  |  | say : | 5 | buckets
| Ideal cycle time for loading 5 buckets ( 5 x 30 / 60 ) |  |  |  | : | 2.5 | min
The ideal cycle time for shovel requires spotting of a tipper within 2.50 minutes near the shovel.
However, in practice for dam or canal excavation the space available may not permit positioning
of tippers on either side of the shovel. Generally one tipper has to move after loading to position
the next tipper for loading. Assuming extra time of 20 seconds the corrected cycle time for the
shovel will be 2.83 minutes.
Round trip cycle time for tipper:
| Ideal cycle time of shovel for digging & loading |  |  |  | : | 2.5 | min
| Time for ( av ) 0.75km haulage under load ( 0.75 x 60 / 15 ) |  |  |  | : | 3 | min
| Time for turning and un-loading |  |  |  | : | 2 | min
| Time for average 0.75 km return trip ( 0.75 x 60 / 15 ) |  |  |  | : | 3 | min
| Extra time for spotting |  |  |  | : | 0.33 | min
|  |  |  | Total | : | 10.83 | min
| No. of tippers to match corrected cycle time of shovel ( 10.83/ 2.83 ) |  |  |  | : | 4 | Nos
| Output of tipper / hr with 50 min working / hr ( 50 x 3.85 / 10.83 ) |  |  |  | : | 17.77 | cum
| Output for 4 tippers per day ( 4 x 17.77 x 8 ) |  |  |  | say : | 570 | cum
Further, assuming about 90 percent of excavation by deploying shovel and about 10 percent
excavation mainly for trimming of bed / sides to final profile by manual labour the daily output
| will be : |  |  |  | say : | 630 | cum
Output of 1 crowbarman, output of 2 mazdoors assumed at 5.50 cum per day.
Deploy 11 crowbarman, 22 mazdoors for 60 cum.
Deploy one tipper for disposal of manually excavated soft rock.
DATA: |  | RATE ANALYSIS |  | UNIT : | 630 | cum
A. MATERIALS:
| Sl No | particulars | Unit | Quantity | Rate | Amount
[5 empty] | in Rs. | in Rs.
| 1 | NIL |  | 0 | 0 | 0
|  |  |  | 0 | 0 | 0
|  | Total cost of Materials |  |  | Rs: | 0
B. MACHINERY:
| Sl No | Description | Unit | Quantity | Rate | Amount
[5 empty] | in Rs. | in Rs.
| 1 | Shovel 0.85 cum capacity | Hour | 8 | 1097.5 | 8780
|  | Fuel / Energy charges | Hour | 8 | 582.3 | 4658.4
| 2 | Tippers 5 cum capacity 5 Nos | Hour | 40 | 329.5 | 13180
|  | Fuel / Energy charges | Hour | 40 | 200.1 | 8004
|  | Total hire charges of Machinery |  |  | Rs: | 34622.4
C. LABOUR:
| Sl No | Description | Unit | Quantity | Rate | Amount
[5 empty] | in Rs. | in Rs.
| 1 | Crew for Shovel | Hour | 8 | 128.7 | 1029.6
| 2 | Crew for Tipper | Hour | 40 | 100.2 | 4008
| 3 | work inspector | Day | 1 | 250 | 250
| 4 | Crowbarman | Day | 11 | 237 | 2607
| 5 | mazdoor | Day | 22 | 196 | 4312
|  | Total cost of Labour |  |  | Rs: | 12206.6
| labour component/unit qty |  |  | 19.4
| Add contractor's profit and overhead charges |  | 0.14 | 2.7
| labour component/unit qty (including contractor's profit) |  |  | 22.1
ABSTRACT:
| A. Cost of Materials |  |  |  | Rs: | 0
| B. Hire charges of Machinery |  |  |  | Rs: | 34622.4
| C. Cost of Labour |  |  |  | Rs: | 12206.6
[5 empty] | Total Rs: | 46829
| D. Add for contractor's profit and overheads on (A+B+C) |  |  | 14% | Rs: | 6556.06
| Total cost for |  | 630 | cum | Rs: | 53385.06
| Rate per | cum | (A+B+C+D)/630 |  | Rs. | 84.7
IRR-CAW-1-4 | Excavation in ordinary rock without blasting including boulders above 0.3 m upto 0.60 m dia. for
field channels, seating of embankment for field channels etc., including dressing of bed and
sides to required profile, cost of all materials, machinery, labour, placing the excavated stuff
for formation of service road as directed etc.,complete with lead upto 10 m and lift upto 3 m.
DATA: | Capacity of shovel bucket |  |  |  | : | 0.5 | cum
| Capacity of shovel bucket under heaped condition |  |  |  | : | 0.57 | cum
| Lead for disposal of excavated soil |  |  |  | :Upto | 10 | m
| Shovel digging and loading cycle per bucket |  |  |  | : | 45 | sec
| In-situ qty per bucket for 25 % bulkage of soil ( 0.57 /1.25 ) |  |  |  | : | 0.45 | cum
| Output of shovel with 50 min./ hr working( 50 x 60 x 0.45 / 45 ) |  |  |  | : | 30 | cum / hr
| Daily output of excavation ( 8 x 30 ) |  |  |  | say : | 240 | cum
Further, assuming about 90 percent of excavation by deploying shovel and about 10 percent
excavation mainly for trimming the canal to final profile by manual labour, the daily output will
| be : |  |  |  | say : | 265 | cum
Output of 1 crowbarman, output of 2 mazdoors assumed at 5 cum per day.
Deploy 5 crowbarman, 10 mazdoors for 25 cum.
DATA: |  | RATE ANALYSIS |  | UNIT : | 265 | cum
A. MATERIALS:
| Sl No | particulars | Unit | Quantity | Rate | Amount
[5 empty] | in Rs. | in Rs.
| 1 | NIL |  | 0 | 0 | 0
|  |  |  | 0 | 0 | 0
|  | Total cost of Materials |  |  | Rs: | 0
B. MACHINERY:
| Sl No | Description | Unit | Quantity | Rate | Amount
[5 empty] | in Rs. | in Rs.
| 1 | Shovel 0.50 cum capacity | Hour | 8 | 644 | 5152
|  | Fuel / Energy charges | Hour | 8 | 317.6 | 2540.8
|  | Total hire charges of Machinery |  |  | Rs: | 7692.8
C. LABOUR:
| Sl No | Description | Unit | Quantity | Rate | Amount
[5 empty] | in Rs. | in Rs.
| 1 | Crew for Shovel | Hour | 8 | 128.7 | 1029.6
| 2 | work inspector | Day | 1 | 250 | 250
| 3 | Crowbarman | Day | 5 | 237 | 1185
| 4 | mazdoor | Day | 11 | 196 | 2156
|  | Total cost of Labour |  |  | Rs: | 4620.6
| labour component/unit qty |  |  | 17.4
| Add contractor's profit and overhead charges |  | 0.14 | 2.4
| labour component/unit qty (including contractor's profit) |  |  | 19.8
ABSTRACT:
| A. Cost of Materials |  |  |  | Rs: | 0
| B. Hire charges of Machinery |  |  |  | Rs: | 7692.8
| C. Cost of Labour |  |  |  | Rs: | 4620.6
[5 empty] | Total Rs: | 12313.4
| D. Add for contractor's profit and overheads on (A+B+C) |  |  | 14% | Rs: | 1723.88
| Total cost for |  | 265 | cum | Rs: | 14037.28
| Rate per | cum | (A+B+C+D)/265 |  | Rs. | 53
IRR-CAW-1-5 | Excavation in hard rock requiring blasting including boulders above 0.6 m upto 1.2 m dia. for
canals, seating of embankment, filter drain / catch water drains etc., including dressing bed
and sides to required level and profile, cost of all materials, machinery, labour, placing the
excavated rock in dump area or for formation of service road as directed etc., complete with
lead upto 1 km and all lifts.
DATA: | Excavation and disposal :
| Capacity of shovel bucket |  |  |  | : | 0.85 | cum
| Capacity of shovel bucket under heaped condition |  |  |  | : | 1 | cum
| Capacity of tipper |  |  |  | : | 5 | cum
| Lead for disposal of excavated soft rock |  |  |  | :Upto | 1 | km
| Speed for loaded tipper under canal excavation condition |  |  |  | : | 15 | km / hr
| Speed for empty tipper under canal excavation condition |  |  |  | : | 15 | km / hr
| Turning and unloading time |  |  |  | : | 1.3 | min
| Shovel digging and loading cycle per bucket |  |  |  | : | 20 | sec
| In-situ qty / bucket for 35 % bulkage on unloading ( 1 / 1.35 ) |  |  |  | : | 0.74 | cum
| In-situ quantity / load for 5 cum of soft rock ( 5 / 1.35 ) |  |  |  | : | 3.7 | cum
| Number of buckets per load ( 3.70 / 0.74 ) |  |  |  | say : | 5 | buckets
| Ideal cycle time for loading 5 buckets ( 5 x 35 / 60 ) |  |  |  | : | 1.67 | min
The ideal cycle time for shovel requires spotting of a tipper within 1.67 minutes near the shovel.
However, in practice for dam or canal excavation the space available may not permit positioning
of tippers on either side of the shovel. Generally one tipper has to move after loading to position
the next tipper for loading. Assuming extra time of 0.35 minute, the corrected cycle time for the
shovel will be 2.02 minutes.
Round trip cycle time for tipper:
| Ideal cycle time of shovel for digging & loading |  |  |  | : | 1.67 | min
| Time for ( av ) 0.75 km haulage under load ( 0.75 x 60 / 15 ) |  |  |  | : | 3 | min
| Time for turning and un-loading |  |  |  | : | 1.3 | min
| Time for average 0.75 km return trip ( 0.75 x 60 / 15 ) |  |  |  | : | 3 | min
| Extra time for spotting |  |  |  | : | 0.35 | min
|  |  | Total |  | : | 9.32 | min
| No. of tippers to match corrected cycle time of shovel ( 9.32/2.02 ) |  |  |  |  | 4.61 | Nos
| Output of tipper / hr with 50 min working / hr ( 50 x 3.70 / 9.32 ) |  |  |  | : | 19.85 | cum
| Output for 4.61 tippers per day ( 4.61 x 19.85 x 8 ) |  |  |  | say : | 732.07 | cum
Further, assuming about 90 percent of excavation by deploying shovel and about 10 percent
excavation mainly for trimming of bed and sides to final profile by manual the daily output
| will be : |  |  |  | say: | 73.2 | cum
[5 empty] | say : | 805.27 | cum
| Output of 1 crowbarman/stone breaker, output of 2 mazdoors assumed at 5 cum per day. |  |  |  |  | or say 805 cum
Deploy 8 crowbarman / stone breaker, 16 mazdoors for 40 cum.
Deploy 5 tippers for disposal of excavated soft rock .
Drilling and Blasting :
| Depth of drilling per hole |  |  |  | : | 1.4 | m
| Effective depth of pull |  |  |  | : | 1.25 | m
Grid spacing of holes for soft rock requiring blasting depends on the nature of soft rock at any
perticular location. For the purpose of rate analysis holes at average spacing of 1.5 times the
spacing considered for hard rock is assumed.
| Grid spacing of holes |  |  |  | : | 1.50 x 2.00 | m
| Area of excavation for 805 cum ( 805 / 1.25 ) |  |  |  | : | 644 | sqm
| Nos. of holes for 644 sqm area ( 644 / 3 ) |  |  |  | : | 215 | Nos.
| Depth of drilling including secondary blasting ( 215 x 1.4 x 1.05 ) |  |  |  | say : | 316 | m
| Rate of drilling in soft rock per hour |  |  |  | : | 10 | m
| Time required for drilling with 3 jack hammers |  |  |  | : | 10.53 | hours
Deploy 1 air compressor of 8.5 cmm capacity and 3 jack hammers for 13 hours considering
| 50 minutes per hour working. | (10.53*60/50)
| Quantity of Explosive ( Kelvex-220 ) at 0.2 kg / cum |  |  |  | : | 161 | kg
| Ordinary detonators for secondary blasting |  |  |  | : | 12 | Nos.
| Electric detonators at 1 per hole for main blast |  |  |  | : | 215 | Nos.
| Fuse coil |  |  |  | : | 520 | Rm
Use rate of materials :
| Cost of drill rod 1.5 m long @ Rs: | 3100 | / Each |  | Rs: | 3100
| Life of drill rod for drilling in soft rock with reconditioning |  |  |  | : | 200 | m
| Use rate of drill rod per Rm drilling | ( cost / life ) |  |  | Rs: | 15.5
| Length of air hose for drilling for each jack hammer |  |  |  | : | 50 | m
| Cost of 50 m air hose @ Rs: | 115 | / Rm |  | Rs: | 5750
| Life of air hose |  |  |  | : | 800 | hours
| Use rate of air hose per hr | ( cost / life ) |  |  | Rs: | 7.1875
DATA: |  | RATE ANALYSIS |  | UNIT : | 805 | cum
A. MATERIALS:
| Sl No | particulars | Unit | Quantity | Rate | Amount
[5 empty] | in Rs. | in Rs.
| 1 | Use rate of drill rod 1.5 m length | Rm | 316 | 15.5 | 4898
|  | Reconditioning charges @ | 10% |  |  | 489.8
| 2 | Use rate of 50 m air hose 2 Nos | Hour | 24 | 7.1875 | 172.5
| 3 | Explosive small dia ( Kelvex-220 ) | kg | 161 | 50 | 8050
| 4 | Ordinary detonators | Nos | 12 | 5 | 60
| 5 | Electric detonators | Nos | 215 | 10 | 2150
| 6 | Fuse coil | Rm | 520 | 7 | 3640
| 7 | Sundries | LS | 5 | 30 | 150
|  | Total cost of Materials |  |  | Rs: | 19610.3
B. MACHINERY:
| Sl No | Description | Unit | Quantity | Rate | Amount
[5 empty] | in Rs. | in Rs.
| 1 | Shovel 0.85 cum capacity | Hour | 8 | 1097.5 | 8780
|  | Fuel / Energy charges | Hour | 8 | 582.3 | 4658.4
| 2 | Tippers 5 cum capacity 5 Nos. | Hour | 40 | 329.5 | 13180
|  | Fuel / Energy charges | Hour | 40 | 200.1 | 8004
| 3 | Air compressor 8.5 cmm ( diesel ) | Hour | 12 | 191.3 | 2295.6
|  | Fuel / Energy charges | Hour | 12 | 595.5 | 7146
| 4 | Jack hammers 3 Nos. | Hour | 39 | 12.3 | 479.7
|  | Fuel / Energy charges | Hour | 39 | 0 | 0
|  | Total hire charges of Machinery |  |  | Rs: | 44543.7
C. LABOUR:
| Sl No | Description | Unit | Quantity | Rate | Amount
[5 empty] | in Rs. | in Rs.
| 1 | Crew for Shovel | Hour | 8 | 128.7 | 1029.6
| 2 | Crew for Tipper | Hour | 40 | 100.2 | 4008
| 3 | Crew for Air compressor | Hour | 12 | 123.6 | 1483.2
| 4 | Crew for Jack hammer | Hour | 39 | 193.1 | 7530.9
| 5 | work inspector | Day | 1 | 250 | 250
| 6 | Blaster | Day | 1 | 258 | 258
| 7 | Helper blaster | Day | 1 | 237 | 237
| 8 | Crowbarman | Day | 16 | 237 | 3792
| 9 | Stone breaker | Day | 16 | 237 | 3792
| 10 | mazdoor | Day | 32 | 196 | 6272
|  | Total cost of Labour |  |  | Rs: | 28652.7
| labour component/unit qty |  |  | 35.6
| Add contractor's profit and overhead charges |  | 0.14 | 5
| labour component/unit qty (including contractor's profit) |  |  | 40.6
ABSTRACT:
| A. Cost of Materials |  |  |  | Rs: | 19610.3
| B. Hire charges of Machinery |  |  |  | Rs: | 44543.7
| C. Cost of Labour |  |  |  | Rs: | 28652.7
[5 empty] | Total Rs: | 92806.7
| D. Add for contractor's profit and overheads on (A+B+C) |  |  | 14% | Rs: | 12992.94
| Total cost for |  | 805 | cum | Rs: | 105799.64
| Rate per | cum | (A+B+C+D)/805 |  | Rs. | 131.4
IRR-CAW-1-6 | Excavation in hard rock of all toughness by blasting including boulders above 1.2 m dia. for
(a) | canals, seating of embankment, filter drain / catch water drains etc., including levelling the bed
by removing all projections by hammering / chiselling, cost of all materials, machinery, labour,
placing the excavated rock neatly in approved dump area and levelling the same as directed
etc., complete with initial lead upto 1 km and all lifts.
Note: | i ) The rate under this item shall be adopted for canals designed for carrying capacity of less
than 15 cumecs or where the average depth of excavation in hard rock is less than 3 m.
ii ) The rate includes levelling canal bed by hammering / chiselling all rock projections wherever
required.
DATA: | Assume 10.40 m width of canal at the bench level and 1.25 m average depth of cutting.
Assume side slopes of 0.5 horizontal to 1 vertical.
Consider average 1.0 m wide excavation on either side under line drilling and smooth blasting to
obtain neat excavated slopes.
Rate analysis prepared separately for smooth blasting quantity.
| Sectional area of excavation ( 8.40 + 7.15 ) x 0.5 x 1.25 |  |  |  | : | 9.72 | sqm
| Number of rows considered |  |  |  | : | 7 | No.
| Length of canal for 7 rows ( 7 x 1.00 ) |  |  |  | : | 7 | m
| Quantity of excavation for 7 m length ( 9.72 x 7.00 ) |  |  |  | say : | 68 | cum
Drilling and Blasting:
Consider drilling by Jack hammers and mucking by combination of Shovel and Tippers.
The burden ( distance of hole from free face of excavation ) is considered at 25 to 30 times dia
of hole and spacing of holes is considered at 1.20 to 1.25 times burden.
| Burden distance for 32 mm dia jack hammer holes |  |  |  | : | 1 | m
| Spacing of holes |  |  |  | : | 1.2 | m
| Grid spacing of holes for 32 mm dia jack hammer holes |  |  |  | : | 1.00 x 1.20 | m
| Depth of drilling per hole |  |  |  | : | 1.4 | m
| Effective depth of pull |  |  |  | : | 1.25 | m
| Rate of drilling by jack hammer in hard rock per hour |  |  |  | : | 8 | m
| No. of blast holes in 7 rows @ 1.2 m interval staggered ( 4 x 8 + 3 x 9 ) |  |  |  | : | 59 | Nos
| Length of drilling for 59 holes @ 1.4 m per hole |  |  |  | : | 82.6 | m
| Add drilling for secondary blasting for 5% qty @ 0.6 m / cum |  |  |  | : | 2.4 | m
[5 empty] | : | 85 | m
| Time for drilling 85 m for 2 jack hammers ( 85 / 16 ) |  |  |  | : | 5.31 | hours
Deploy 1 air compressors of 8.5 cmm capacity and 2 jack hammers for drilling
| with 50 min per hour working. ( 5.31 x 60 / 50 ) |  |  |  | say : | 6.5 | hours
| Quantity of Explosive @ 0.3 kg / cum for 68 cum |  |  |  | : | 20.4 | kg
| Add for secondary blasting @ 0.2 kg / cum |  |  |  | : | 0.8 | kg
|  |  |  | Total | : | 21.2 | kg
| Ordinary detonators for secondary blasting |  |  |  | : | 4 | Nos.
| Electric detonators @ 1 per hole for main blast |  |  |  | : | 59 | Nos
| Detonating fuse coil |  |  |  | : | 90 | Rm
Drilling and Blasting pattern :
| Pattern of holes |  |  |  | : | Staggered
| Hole initiation |  |  |  | : | Bottom
| Initiation system |  |  |  | : | Ele detonators
| Initiation pattern |  |  |  | : | All rows
Disposal of excavated rock :
| Quantity of excavation ( in-situ ) |  |  |  | : | 68 | cum
| Capacity of shovel bucket |  |  |  | : | 0.9 | cum
| Capacity of shovel bucket under heaped condition |  |  |  | : | 1 | cum
| Capacity of tipper |  |  |  | : | 5 | cum
| Lead for disposal of excavated rock rock |  |  |  | :Upto | 1 | km
| Speed for loaded tipper under canal excavation condition |  |  |  | : | 15 | km / hr
| Speed for empty tipper under canal excavation condition |  |  |  | : | 15 | km / hr
| Turning and unloading time |  |  |  | : | 1.5 | min
| Shovel digging and loading cycle per bucket |  |  |  | : | 35 | sec
| In-situ qty / bucket for 40 % bulkage of hard rock ( 1 /1.40 ) |  |  |  | : | 0.71 | cum
| In-situ qty per load for 40 % bulkage of hard rock ( 5 /1.40 ) |  |  |  | : | 3.57 | cum
| Number of buckets per load ( 3.57 / 0.71 ) |  |  |  | : | 5 | buckets
| Ideal cycle time for loading 5 buckets ( 5 x 35 / 60 ) |  |  |  | : | 2.92 | min
The ideal cycle time for shovel requires spotting of a tipper within 2.92 minutes near the shovel.
However, in practice for dam or canal excavation the space available may not permit positioning
of tippers on either side of the shovel. Generally one tipper has to move after loading to position
next tipper for loading. Assuming one loading cycle of 33 sec extra, the corrected cycle time for shavel
will be 3.50 minutes.
Round trip cycle time for tipper:
| Ideal cycle time for shovel for digging & loading |  |  |  | : | 3.5 | min
| Time for (av) 0.75 km haulage under load ( 0.75 x 60 / 15 ) |  |  |  | : | 3 | min
| Time for turning and un-loading |  |  |  | : | 1.5 | min
| Time for average 0.75 km return trip ( 0.75 x 60 / 15 ) |  |  |  | : | 3 | min
| Extra time for spotting |  |  |  | : | 0.5 | min
|  |  |  | Total | : | 11.5 | min
| No. of tippers to match corrected cycle time of shovel ( 11.50/ 3.50 ) |  |  |  | : | 3.3 | Nos | say 4 Nos
| Output of tipper / hr. with 50 min working / hr ( 50 x 3.57 / 11.50 ): |  |  | 15.52 | cum |  | 15.52 | cum
| Deploy 0.9 cum shovel and 4 tippers for disposal of excavated rock. |  |  |  |  | :
| Output of 1 shovel & 4 tippers per hour (in-situ qty ) ( 15.52 x 4 ): |  |  | 62.08 | cum |  | 62.08 | cum
| For 68 cum in-situ quantity deploy 1 shovel & 4 tippers for: |  |  | 1.1 | hours | : | 1.1 | hours
| For levelling 68 cum muck in dump yard deploy 1 dozer for: |  |  | 0.25 | hour | : | 0.25 | hour
| Deploy 1 Stone chiseller, 1 stonebreaker for 0.5 day for levelling bed. |  |  |  |  | :
Deploy 3 mazdoors for cleaning, manual disposal of muck at bed level
and other miscellaneous works.
Use rate of materials :
| Cost of drill rod 1.5 m long @ Rs: | 3100 |  | / Each | Rs: | 3100
| Life of drill rod for drilling in hard rock with reconditioning |  |  |  | : | 150 | m
| Use rate of drill rod per Rm drilling | ( cost / life ) |  |  | Rs: | 20.6667
| Length of air hose for drilling for each jack hammer |  |  |  | : | 50 | m
| Cost of 25 mm dia 50 m air hose @ Rs: | 115 |  | / Rm | Rs: | 5750
| Life of air hose |  |  |  | : | 800 | hours
| Use rate of air hose per hr | ( cost / life ) |  |  | Rs: | 7.1875
|  | RATE ANALYSIS |  | UNIT : | 68 | cum
A. MATERIALS:
| Sl No | particulars | Unit | Quantity | Rate | Amount
[5 empty] | in Rs. | in Rs.
| 1 | Use rate of drill rod 1.5 m length | Rm | 85 | 20.6667 | 1756.6667
|  | Reconditioning charges @ | 10% |  |  | 175.6667
| 2 | Use rate of 50 m air hose 2 Nos. | Hour | 13 | 7.1875 | 93.4375
| 3 | Explosive small dia. (Kelvex-220 ) | kg | 21.2 | 50 | 1060
| 4 | Ordinary detonators | Nos | 4 | 5 | 20
| 5 | Electric detonators | Nos | 59 | 10 | 590
| 6 | Fuse coil | Rm | 90 | 7 | 630
| 7 | Sundries | LS | 2 | 30 | 60
|  | Total cost of Materials |  |  | Rs: | 4385.7708
B. MACHINERY:
| Sl No | Description | Unit | Quantity | Rate | Amount
[5 empty] | in Rs. | in Rs.
| 1 | Shovel 0.85 cum capacity | Hour | 1.1 | 1097.5 | 1207.25
|  | Fuel / energy charges | Hour | 1.1 | 582.3 | 640.53
| 2 | Angle dozer 90 hp | Hour | 0.25 | 1193.8 | 298.45
|  | Fuel / Energy charges | Hour | 0.25 | 407.4 | 101.85
| 3 | Tippers 5 cum capacity 4 Nos. | Hour | 4.4 | 329.5 | 1449.8
|  | Fuel / Energy charges | Hour | 4.4 | 200.1 | 880.44
| 4 | Air compressor 8.5 cmm ( diesel ) 1 Nos | Hour | 6.5 | 191.3 | 1243.45
|  | Fuel / Energy charges | Hour | 6.5 | 595.5 | 3870.75
| 5 | Jack hammers 2 Nos. | Hour | 13 | 12.3 | 159.9
|  | Fuel / Energy charges | Hour | 13 | 0 | 0
|  | Total hire charges of Machinery |  |  | Rs: | 9852.42
C. LABOUR:
| Sl No | Description | Unit | Quantity | Rate | Amount
[5 empty] | in Rs. | in Rs.
| 1 | Crew for Shovel | Hour | 1.1 | 128.7 | 141.57
| 2 | Crew for Dozer | Hour | 0.25 | 128.7 | 32.175
| 3 | Crew for Tipper | Hour | 4.4 | 100.2 | 440.88
| 4 | Crew for Air compressor | Hour | 6.5 | 123.6 | 803.4
| 5 | Crew for Jack hammer | Hour | 13 | 193.1 | 2510.3
| 6 | work inspector | Day | 0.5 | 250 | 125
| 7 | Blaster | Day | 1 | 258 | 258
| 8 | Helper blaster | Day | 1 | 237 | 237
| 9 | Crowbarman | Day | 0.5 | 237 | 118.5
| 10 | Stone breaker | Day | 0.5 | 237 | 118.5
| 11 | mazdoor | Day | 2 | 196 | 392
|  | Total cost of Labour |  |  | Rs: | 5177.325
| labour component/unit qty |  |  | 76.1
| Add contractor's profit and overhead charges |  | 0.14 | 10.7
| labour component/unit qty (including contractor's profit) |  |  | 86.8
ABSTRACT:
| A. Cost of Materials |  |  |  | Rs: | 4385.7708
| B. Hire charges of Machinery |  |  |  | Rs: | 9852.42
| C. Cost of Labour |  |  |  | Rs: | 5177.325
[5 empty] | Total Rs: | 19415.5158
| D. Add for contractor's profit and overheads on (A+B+C) |  |  | 14% | Rs: | 2718.17
| Total cost for |  | 68 | cum | Rs: | 22133.6858
| Rate per | cum | (A+B+C+D)/68 |  | Rs. | 325.5
IRR-CAW-1-7 | Excavation in hard rock of all toughness including boulders above 1.2 m dia. by approved
(b) | controlled blasting methods for canals, cut-off trench of embankment, filter / catch-water
drains etc., including controlling fly-rock by muffling arrangements such as placing
50 x 50 mm opening chain link mesh or waste tyres and sand bags, monitoring ground
vibrations at specified locations, costof all materials, machinery, labour, placing excavated rock
neatly in approved dump area or other place as directed etc., complete with lead upto 1 km
and all lifts.
Note: | i ) The rate under this item shall be adopted for canals designed for carrying capacity of less
than 15 cumecs or where the average depth of excavation in hard rock is less than 3 m.
ii ) The rate under this item shall be adopted where the control of fly-rock and ground vibrations
is required.
DATA: | Work requires:
- use of delay detonators to reduce ground vibrations.
- monitoring and recording ground vibrations..
- conducting trial studies for drilling and blasting method to be adopted to avoid damages to
near-by structures.
- covering blasting area with chain link mesh or waste conveyor belts or waste tyres and sand
bags to prevent flying of rock fragments during blasting.
Assume 10.40 m width of canal at the bench level and 1.25 m average depth of cutting.
Assume side slopes of 0.5 horizontal to 1 vertical.
Consider average 1.0 m wide excavation on either side under line drilling and smooth blasting to
obtain neat excavated slopes.
Rate analysis prepared separately for smooth blasting quantity.
| Sectional area of excavation ( 8.40 + 7.15 ) x 0.5 x 1.25 |  |  |  | : | 9.72 | sqm
| Number of rows considered |  |  |  | : | 7 | No.
| Length of canal for 7 rows ( 7 x 1.00 ) |  |  |  | : | 7 | m
| Quantity of excavation for 7 m length ( 9.72 x 7.00 ) |  |  |  | say : | 68 | cum
Drilling and Blasting:
Drilling and Blasting:
Consider drilling by Jack hammers and mucking by combination of Shovel and Tippers.
The burden ( distance of hole from free face of excavation ) is considered at 25 to 30 times dia
of hole and spacing of holes is considered at 1.20 to 1.25 times burden.
| Burden distance for 32 mm dia jack hammer holes |  |  |  | : | 1 | m
| Spacing of holes |  |  |  | : | 1.2 | m
| Grid spacing of holes for 32 mm dia jack hammer holes |  |  |  | : | 1.00 x 1.20 | m
| Depth of drilling per hole |  |  |  | : | 1.4 | m
| Effective depth of pull |  |  |  | : | 1.25 | m
| Rate of drilling by jack hammer in hard rock per hour |  |  |  | : | 8 | m
| No. of blast holes in 7 rows @ 1.2 m interval staggered ( 4 x 8 + 3 x 9 ) |  |  |  | : | 59 | Nos
| Length of drilling for 59 holes @ 1.4 m per hole |  |  |  | : | 82.6 | m
| Add drilling for secondary blasting for 5% qty @ 0.6 m / cum |  |  |  | : | 2.4 | m
[5 empty] | : | 85 | m
| Time for drilling 85 m for 2 jack hammers ( 85 / 16 ) |  |  |  | : | 5.31 | hours
Deploy 1 air compressors of 8.5 cmm capacity and 2 jack hammers for drilling
| with 50 min per hour working. ( 5.31 x 60 / 50 ) |  |  |  | say : | 6.5 | hours
| Quantity of Explosive @ 0.3 kg / cum for 68 cum |  |  |  | : | 20.4 | kg
| Add for secondary blasting @ 0.2 kg / cum |  |  |  | : | 0.8 | kg
[5 empty] | : | 21.2 | kg
| Ordinary detonators for secondary blasting |  |  |  | : | 4 | Nos.
| Electric short delay detonators @ 1 per hole for main blast |  |  |  | : | 59 | Nos
| Detonating fuse coil |  |  |  | : | 90 | Rm.
Drilling and Blasting pattern :
| Pattern of holes |  | : |  | Staggered
| Hole initiation |  | : |  | Bottom
| Initiation system |  | : |  | Short delay detonators
| Delay system |  | : |  | 25 ms interval
| Initiation pattern |  | : |  | St line row by row
Muffling arrangements:
For controlling flying of rock fragments during blasting consider covering the blasting area with
20 guage 50 x 50 mm chain link mesh and sand bags.
Requirement of chain link mesh and sand bags for smooth blast area is also included in this
item and 10 % extra area of wire mesh is considered for overlaps.
| Area of chain link mesh for controlled blast area ( 8.40 x 7.5 x 1.1 ) |  |  |  | say : | 69.3 | sqm
| Add for smooth blast area ( 1.50 x 7.5 x 1.1 ) x 2 |  |  |  | say : | 24.6 | sqm
|  |  | Total |  | : | 94 | sqm
| Number of sand bags 25 kg each at 1 per hole and 20 % extra for edges |  |  |  | : | 72 | Nos
| Add for smooth blast holes and 20 % extra for edges |  |  |  | : | 26 | Nos
|  |  | Total |  | : | 98 | Nos
Disposal of excavated rock :
| Quantity of excavation ( in-situ ) |  |  |  | : | 68 | cum
| Capacity of shovel bucket |  |  |  | : | 0.9 | cum
| Capacity of shovel bucket under heaped condition |  |  |  | : | 1 | cum
| Capacity of tipper |  |  |  | : | 5 | cum
| Lead for disposal of excavated rock rock |  |  |  | :Upto | 1 | km
| Speed for loaded tipper under canal excavation condition |  |  |  | : | 15 | km / hr
| Speed for empty tipper under canal excavation condition |  |  |  | : | 15 | km / hr
| Turning and unloading time |  |  |  | : | 1.5 | min
| Shovel digging and loading cycle per bucket |  |  |  | : | 35 | sec
| In-situ qty / bucket for 40 % bulkage of hard rock ( 1 /1.40 ) |  |  |  | : | 0.71 | cum
| In-situ qty per load for 40 % bulkage of hard rock ( 5 /1.40 ) |  |  |  | : | 3.57 | cum
| Number of buckets per load ( 3.57 / 0.71 ) |  |  |  | say : | 5 | buckets
| Ideal cycle time for loading 5 buckets ( 5 x 35 / 60 ) |  |  |  | : | 2.92 | min
The ideal cycle time for shovel requires spotting of a tipper within 2.92 minutes near the shovel.
However, in practice for dam or canal excavation the space available may not permit positioning
of tippers on either side of the shovel. Generally one tipper has to move after loading to position
next tipper for loading. Assuming one loading cycle extra, the corrected cycle time for shavel
will be 3.50 minutes.
Round trip cycle time for tipper:
| Cycle time of shovel for digging & loading |  |  |  | : | 3.5 | min
| Time for (av ) 0.75 km haulage under load ( 0.75 x 60 / 15 ) |  |  |  | : | 3 | min
| Time for turning and un-loading |  |  |  | : | 1.5 | min
| Time for average 0.75 km return trip ( 0.75 x 60 / 15 ) |  |  |  | : | 3 | min
| Time for turning and spotting |  |  |  | : | 0.5 | min
|  |  | Total |  | : | 11.5 | min
| No. of tippers to match corrected cycle time of shovel ( 11.50/3.5 ) |  |  |  | : | 3.3 | Nos | say 4 Nos.
| Output of tipper / hr with 50 min working / hr ( 50 x 3.57 / 11.50 ) |  |  |  | : | 15.52 | cum
Deploy 0.9 cum shovel and 4 tippers for disposal of excavated rock.
| Output of 1 shovel & 4 tippers per hour ( in-situ qty ) ( 12.75 x 4 ) |  |  |  | : | 62.08 | cum
| For 68 cum in-situ quantity deploy 1 shovel & 3 tippers for |  |  |  | : | 1.1 | hours
| For levelling 68 cum muck in dump yard deploy 1 dozer for |  |  |  | : | 0.25 | hour
Deploy 1 Stone chiseller and 1 Stone breakers for 0.5 day for levelling bed.
Deploy 3 mazdoors for cleaning, manual disposal of muck at bed level,
placing and removal of mesh / sand bags and other miscellaneous works.
Use rate of materials :
| Cost of drill rod 1.5 m long @ Rs: | 3100 | / Each |  | Rs: | 3100
| Life of drill rod for drilling in hard rock with reconditioning |  |  |  | : | 150 | m
| Use rate of drill rod per Rm drilling | ( cost / life ) |  |  | Rs: | 20.6667
| Length of air hose for drilling for each jack hammer |  |  |  | : | 50 | m
| Cost of 50 m air hose @ Rs: | 115 | / Rm |  | Rs: | 5750
| Life of air hose |  |  |  | : | 800 | hours
| Use rate of air hose per hr | ( cost / life ) |  |  | Rs: | 7.1875
| Cost of wire mesh @ Rs: | 160 | / sqm |  | Rs: | 160
| less salvage value at | 10% |  |  | Rs: | 16
|  |  | Total |  | Rs: | 144
| Life of wire mesh with 25 % replacement each use |  |  |  | : | 4 | uses
| Use rate of wire mesh / use / sqm | ( cost / life ) |  |  | Rs: | 36
| Add for replacements @ |  |  |  | Rs: | 5.63
|  |  | Total |  | Rs: | 41.63
| Cost of empty cement bag per No. @ Rs: | 3 | / Each |  | Rs: | 3
| Cost of sand / bag for 0.025 cum @ Rs: | 130 | / cum |  | Rs: | 3.25
| Filling charges @ 2 mazdoors per 100 bags / day |  |  |  | Rs: | 1.62
|  | Total cost per bag |  |  | Rs: | 7.87
| Life of sand bag |  |  |  | : | 1 | use
| Use rate of sand bag / use / bag | ( cost / life ) |  |  | Rs: | 7.87
DATA |  | RATE ANALYSIS |  | UNIT : | 68 | cum
A. MATERIALS:
| Sl No | particulars | Unit | Quantity | Rate | Amount
[5 empty] | in Rs. | in Rs.
| 1 | Use rate of drill rod 1.5 m length | Rm | 85 | 20.6667 | 1756.6667
|  | Reconditioning charges @ | 10% |  |  | 175.6667
| 2 | Use rate of 50 m air hose 2 Nos. | Hour | 13 | 7.1875 | 93.4375
| 3 | Use rate of wire mesh | sqm | 94 | 41.63 | 3913.22
| 4 | Use rate of sand bag | Nos | 98 | 7.87 | 771.26
| 5 | Explosive small dia. (Kelvex-220 ) | kg | 21.2 | 50 | 1060
| 6 | Ordinary detonators | Nos | 4 | 5 | 20
| 7 | Electric delay detonators | Nos | 59 | 17 | 1003
| 8 | Fuse coil | Rm | 90 | 7 | 630
| 9 | Sundries | LS | 2 | 30 | 60
|  | Seignorage charges for Sand(included in the material cost) |  |  |  | 0
|  | Total cost of Materials |  |  | Rs: | 9483.2508
B. MACHINERY:
| Sl No | Description | Unit | Quantity | Rate | Amount
[5 empty] | in Rs. | in Rs.
| 1 | Shovel 0.85 cum capacity | Hour | 1.1 | 1097.5 | 1207.25
|  | Fuel / Energy charges | Hour | 1.1 | 582.3 | 640.53
| 2 | Angle dozer 90 hp | Hour | 0.25 | 1193.8 | 298.45
|  | Fuel / Energy charges | Hour | 0.25 | 407.4 | 101.85
| 3 | Tippers 5 cum capacity 3 Nos. | Hour | 4.4 | 329.5 | 1449.8
|  | Fuel / Energy charges | Hour | 4.4 | 200.1 | 880.44
| 4 | Air compressor 8.5 cmm ( diesel ) 1 No | Hour | 6.5 | 191.3 | 1243.45
|  | Fuel / Energy charges | Hour | 6.5 | 595.5 | 3870.75
| 5 | Jack hammers 2 Nos. | Hour | 13 | 12.3 | 159.9
|  | Fuel / Energy charges | Hour | 13 | 0 | 0
|  | Total hire charges of Machinery |  |  | Rs: | 9852.42
C. LABOUR:
| Sl No | Description | Unit | Quantity | Rate | Amount
[5 empty] | in Rs. | in Rs.
| 1 | Crew for Shovel | Hour | 1.1 | 128.7 | 141.57
| 2 | Crew for Angle dozer | Hour | 0.25 | 128.7 | 32.175
| 3 | Crew for Tipper | Hour | 4.4 | 100.2 | 440.88
| 4 | Crew for Air compressor | Hour | 6.5 | 123.6 | 803.4
| 5 | Crew for Jack hammer | Hour | 13 | 193.1 | 2510.3
| 6 | work inspector | Day | 0.5 | 250 | 125
| 7 | Blaster | Day | 0.5 | 258 | 129
| 8 | Helper blaster | Day | 0.5 | 237 | 118.5
| 9 | Stone chiseller Cl - II | Day | 0.5 | 237 | 118.5
| 10 | Stone breaker | Day | 0.5 | 237 | 118.5
| 11 | mazdoor | Day | 3 | 196 | 588
|  | Total cost of Labour |  |  | Rs: | 5125.825
| labour component/unit qty |  |  | 75.4
| Add contractor's profit and overhead charges |  | 0.14 | 10.6
| labour component/unit qty (including contractor's profit) |  |  | 86
ABSTRACT:
| A. Cost of Materials including seignorage charges |  |  |  | Rs: | 9483.2508
| B. Hire charges of Machinery |  |  |  | Rs: | 9852.42
| C. Cost of Labour |  |  |  | Rs: | 5125.825
[5 empty] | Total Rs: | 24461.4958
| Add for blasting studies & monitoring vibrations etc |  |  | 0.5% | Rs: | 122.3075
[5 empty] | Total Rs: | 24583.8033
| D. Add for contractor's profit and overheads on (A+B+C+blasting study charges) |  |  | 14% | Rs: | 3441.73
| Total cost for |  | 68 | cum | Rs: | 28025.5333
| Rate per | cum | (A+B+C+D)/68 |  | Rs. | 412.1
IRR-CAW-1-8 | Excavation in hard rock of all toughness including boulders above 1.2 m dia. for dressing
( c) | canal sides neatly on either side to required profile by line drilling and smooth blasting
including removing under-cuts by chiselling / hammering, placing the excavated rock neatly in
dump area or other place as directed, cost of all materials, machinery, labour etc., complete
with lead upto 1 km and all lifts.
Note: | i) For excavation of canal below free board level combination of normal / controlled blasting and
line drilling and smooth blasting shall be adopted to obtain neat side slopes. For the purpose
of payment 1 m width of excavation on either side shall be treated as excavation by line drilling
and smooth blasting and remaining portion shall be treated as excavation by normal / controlled
blasting as the case may be.
ii ) The rate under this item shall be adopted for canals designed for carrying capacity of less
than 15 cumecs or where the average depth of excavation in hard rock is less than 3 m.
iii ) The rate includes controlling fly-rock wherever required.
iv ) The rate under this item shall be paid only on ascertaining that the excavated face has
come off neatly as per specifications or atleast 50 percent of smooth blast holes are visible for
inspection and are spaced at specified interval.
v ) In case, where the above criteria is not fulfilled payment shall be restricted to rate provided
for excavation by normal blasting or controlled blasting as the case may be.
DATA: | Work requires:
- drilling holes at closer interval along the final excavation lines on either side of canal with light
blasting to achieve neat side slopes.
Consider 1 m width of excavation on either side for line drilling and smooth blasting.
| Sectional area of excavation by smooth blasting ( 2 x 1 x 1.25 ) |  |  |  | 2.5 | sqm
Assume side slopes of 0.5 horizontal to 1 vertical.
Consider 7.0 m length of canal excavation for analysis.
| Quantity of excavation for 7.0 m length ( 7.0 x 2.50 ) |  |  | say : | 17.5 | cum
Drilling and Blasting:
Consider drilling by jack hammer and mucking by combination of shovel and tippers.
| Spacing of peripheral holes at 10 times diameter of hole. |  |  | say : | 0.33 | m
| No. of holes for 7.0 m length trimming ( 2 x 7.0 / 0.33 ) |  |  | say : | 42 | Nos
| Length of drilling for 42 holes @ 1.5 m / hole ( 42 x 1.5 ) |  |  | : | 63 | m
| Output for use of 2 jack hammers / hour @ 8 m / hr |  |  |  | 16 | m
| Time for drilling 63 m ( 63 / 16 ) |  |  | : | 4 | hours
Deploy 1 air compressors of 8.5 cmm capacity and 2 jack hammers for 5 hours for drilling with
50 min per hour working.
Consider loading of only alternate holes with half the normal charge per cum.
| Quantity of Explosive @ 0.20 kg / cum |  |  | : | 3.5 | kg
| Electric delay detonators @ 1 per alternate hole |  |  | : | 22 | Nos
| Detonating fuse coil |  |  | : | 20 | Rm
Muffling arrangements:
Muffling arrangements:
For controlling flying of rock fragments during blasting consider covering the blasting area with
20 guage 50 x 50 mm chain link mesh and sand bags.
The quantity of wire mesh and sand bags to cover smooth blast area is included under item for
controlled blasting. Hence no provision is considered for muffling arrangement for this item.
Deploy 0.5 Stone breaker and 0.5 Stone chiseller for trimming bed / sides wherever required.
Deploy 1 mazdoor for miscellaneous works.
Disposal of excavated rock:
All data same as in item-IRR-CAW-1-7 (b)
Deploy 0.85 cum shovel and 4 tippers for 0.28 hours for disposal of 17.5 cum excavated rock
with 50 min per hour working.
Use rate of materials :
| Cost of drill rod 1.5 m long @ Rs: | 3100 | / Each | Rs: | 3100
| Life of drill rod for drilling in hard rock with reconditioning |  |  | : | 150 | m
| Use rate of drill rod per Rm drilling | ( cost / life ) |  | Rs: | 20.6667
| Length of air hose for drilling for each jack hammer |  |  | : | 50 | m
| Cost of 50 m air hose @ Rs: | 115 | / Rm | Rs: | 5750
| Life of air hose |  |  | : | 800 | hours
| Use rate of air hose per hr | ( cost / life ) |  | Rs: | 7.1875
DATA |  | RATE ANALYSIS
| A. MATERIALS: |  |  | UNIT : | 17.5 | cum
| Sl No | particulars | Unit | Quantity | Rate | Amount
[5 empty] | in Rs. | in Rs.
| 1 | Use rate of drill rod 1.5 m length | Rm | 63 | 20.6667 | 1302
|  | Reconditioning charges @ | 10% |  |  | 130.2
| 2 | Use rate of 50 m air hose 2 Nos. | Hour | 10 | 7.1875 | 71.875
| 3 | Explosive small dia. (Kelvex-220 ) | kg | 3.5 | 50 | 175
| 4 | Electric delay detonators | Nos | 22 | 17 | 374
| 5 | Fuse coil | Rm | 20 | 7 | 140
| 6 | Sundries | LS | 1 | 30 | 30
|  | Total cost of Materials |  |  | Rs: | 2223.075
B. MACHINERY:
| Sl No | Description | Unit | Quantity | Rate | Amount
[5 empty] | in Rs. | in Rs.
| 1 | Shovel 0.85 cum capacity | Hour | 0.28 | 1097.5 | 307.3
|  | Fuel / Energy charges | Hour | 0.28 | 582.3 | 163.044
| 2 | Tippers 5 cum capacity 4 Nos. | Hour | 1.12 | 329.5 | 369.04
|  | Fuel / Energy charges | Hour | 1.12 | 200.1 | 224.112
| 3 | Air compressor 8.5 cmm ( diesel ) 1 Nos | Hour | 5 | 191.3 | 956.5
|  | Fuel / Energy charges | Hour | 5 | 595.5 | 2977.5
| 4 | Jack hammers 2 Nos. | Hour | 10 | 12.3 | 123
|  | Fuel / Energy charges | Hour | 10 | 0 | 0
|  | Total hire charges of Machinery |  |  | Rs: | 5120.496
C. LABOUR:
| Sl No | Description | Unit | Quantity | Rate | Amount
[5 empty] | in Rs. | in Rs.
| 1 | Crew for Shovel | Hour | 0.5 | 128.7 | 64.35
| 2 | Crew for Tipper | Hour | 1.12 | 100.2 | 112.224
| 3 | Crew for Air compressor | Hour | 5 | 123.6 | 618
| 4 | Crew for Jack hammer | Hour | 10 | 193.1 | 1931
| 5 | work inspector | Day | 0.5 | 250 | 125
| 6 | Blaster | Day | 0.5 | 258 | 129
| 7 | Helper blaster | Day | 0.5 | 237 | 118.5
| 8 | Stone breaker | Day | 0.5 | 237 | 118.5
| 9 | Stone chiseller Cl - II | Day | 0.5 | 237 | 118.5
| 10 | mazdoor | Day | 1 | 196 | 196
|  | Total cost of Labour |  |  | Rs: | 3531.074
| labour component/unit qty |  |  | 201.8
| Add contractor's profit and overhead charges |  | 0.14 | 28.3
| labour component/unit qty (including contractor's profit) |  |  | 230.1
ABSTRACT:
| A. Cost of Materials |  |  |  | Rs: | 2223.075
| B. Hire charges of Machinery |  |  |  | Rs: | 5120.496
| C. Cost of Labour |  |  |  | Rs: | 3531.074
[5 empty] | Total Rs: | 10874.645
| Add for blasting studies & monitoring vibrations etc |  |  | 0.5% | Rs: | 54.3732
[5 empty] | Total Rs: | 10929.0182
| D. Add for contractor's profit and overheads on (A+B+C+blasting study charges) |  |  | 14% | Rs: | 1530.06
| Total cost for |  | 17.5 | cum | Rs: | 12459.0782
| Rate per | cum | (A+B+C+D)/17.50 |  | Rs. | 711.9
IRR-CAW-1-9 | Excavation in hard rock by blasting including boulders above 1.2 m dia. for canals, seating
(a) | embankment etc., including levelling bed by removing all projections by hammering / chiselling,
cost of all materials, machinery, labour, placing the excavated rock neatly in approved dump
area and levelling the same as directed etc.,complete with initial lead upto 1 km and all lifts.
Note: | i ) The rate under this item shall be adopted for canals designed for carrying capacity of more
than 15 cumecs or where the average depth of excavation in hard rock is more than 3 m.
ii ) The rate includes levelling canal bed by hammering / chiselling all rock projections wherever
required.
DATA | Assume 16.80 m width of excavation for canal and 5.80 m depth of cutting in hard rock.
Assume side slopes of 0.5 horizontal to 1 vertical.
Consider average 1.4 m wide excavation on either side under line drilling and smooth blasting to
obtain neat excavated slopes.
Drilling and Blasting:
Consider drilling by Waggon drill and mucking by combination of Shovel and Tippers.
For good fragmentation to facilitate easy loading by 0.85 cum capacity shovel the bench height
to burden ratio shall be more than 3.
The burden ( distance of hole from free face of excavation ) is considered at 20 times diameter
of hole and spacing of holes is considered at 1.25 times burden.
| Burden distance for 100 mm dia holes |  |  |  | : | 2 | m
| Spacing of holes at 1.25 times burden |  |  |  | : | 2.5 | m
| Grid spacing of holes for 100 mm dia Waggon drill holes |  |  |  | : | 2.00 x 2.50 | m
Consider 3 burden distance for excavation.
| Depth of drilling per hole |  |  |  | : | 6 | m
| Effective depth of pull |  |  |  | : | 5.8 | m
| Rate of drilling in hard rock per hour by Waggon drill |  |  |  | : | 12 | m
The rate analysis is for excavation excluding smooth blasting area.
Holes in the smooth blast area are not considered in the rate analysis.
| Sectional area of excavation ( 14.00 + 8.20 ) x 0.5 x 5.80 |  |  |  |  | 64.38 | sqm
| Length of canal for excavation ( 3 x 2.00 ) |  |  |  |  | 6 | m
| Quantity of excavation for 6.0 m length ( 64.38 x 6.00 ) |  |  |  | 386.28 | 386 | cum
| No. of blast holes in 3 rows with 5 to 6 holes in each row |  |  |  |  | 17 | holes
| Length of drilling for 17 holes ( 13 x 6 + 4 x 6.5 ) |  |  |  |  | 104 | m
| Drilling for secondary blasting for 5% qty @ 0.6 m / cum |  |  |  |  | 12 | m
| No.of blast holes for secondary blasting @ 0.6 m / hole ( 12 / 0.6 ) |  |  |  |  | 20 | holes
| Time for drilling 104 m for 1 Waggon drill @ 12 m / hour |  |  |  |  | 8.67 | hours
Deploy 1 air compressor of 8.5 cmm capacity and 1 Waggon drill for 10.5 hours for drilling with
50 min per hour working.
Deploy 1 air compressor of 8.5 cmm capacity and 2 jack hammers for 1 hours for drilling
holes for secondary blasting with 50 min per hour working.
| Quantity of Explosive @ 0.5 kg / cum for 386 cum |  |  |  | : | 193 | kg
| Consider 20 % high strength ANFO booster for priming ANFO. |  |  |  | : | 38 | kg
| Consider 80 % ANFO mixed with diesel oil for colunm. |  |  |  | : | 155 | kg
| Diesel oil @ 180 ml per kg |  |  |  | : | 35 | ltrs
| Quantity of Explosive @ 0.2 kg / cum for secondary blast |  |  |  | : | 4 | kg
| Ordinary detonators for secondary blasting |  |  |  | : | 20 | Nos.
| Detonating cord for 17 holes in 3 rows |  |  |  | : | 145 | Rm.
| Detonating fuse coil for secondary blasting |  |  |  | : | 20 | Rm
Disposal of excavated rock :
| Capacity of shovel bucket |  |  |  | : | 0.85 | cum
| Capacity of shovel bucket under heaped condition |  |  |  | : | 1 | cum
| Capacity of tipper |  |  |  | : | 5 | cum
| Lead for disposal of excavated rock rock |  |  |  | :Upto | 1 | km
| Speed for loaded tipper under canal excavation condition |  |  |  | : | 15 | km / hr
| Speed for empty tipper under canal excavation condition |  |  |  | : | 15 | km / hr
| Turning and unloading time |  |  |  | : | 1.5 | min
| Shovel digging and loading cycle per bucket |  |  |  | : | 35 | sec
| In-situ qty / bucket for 40 % bulkage of hard rock ( 1 /1.40 ) |  |  |  | : | 0.71 | cum
| In-situ qty per load for 40 % bulkage of hard rock ( 5 /1.40 ) |  |  |  | : | 3.57 | cum
| Number of buckets per load ( 3.57 / 0.71 ) |  |  |  | say : | 5 | buckets
| Ideal cycle time for loading 5 buckets ( 5 x 50 / 60 ) |  |  |  | : | 2.92 | min
The ideal cycle time for shovel requires spotting of a tipper within 2.92 minutes near the shovel.
However, in practice for dam or canal excavation the space available may not permit positioning
of tippers on either side of the shovel. Generally one tipper has to move after loading to position
next tipper for loading. Assuming one loading cycle extra, the corrected cycle time for shovel
will be 3.5 minutes.
Round trip cycle time for tipper:
| Cycle time of shovel for digging & loading |  |  |  | : | 3.5 | min
| Time for (av ) 0.75 km haulage under load ( 0.75 x 60 / 15 ) |  |  |  | : | 3 | min
| Time for turning and un-loading |  |  |  | : | 1.5 | min
| Time for average 0.75 km return trip ( 0.75 x 60 / 15 ) |  |  |  | : | 3 | min
| Time for turning and spotting |  |  |  | : | 0.5 | min
|  |  |  | Total | : | 11.5 | min
| No. of tippers to match corrected cycle time of shovel ( 11.50/ 2.92 ) |  |  |  | : | 3.9384 | Nos
| Output of tipper / hr with 50 min working / hr ( 50 x 3.57 / 11.50 ) |  |  |  | : | 15.52 | cum
| Output of 4 tippers per hour ( 15.52*4 ) |  |  |  | : | 62.08 | cum
| Time required for disposal of 386 cum ( 386 / 62.08 ) |  |  |  | : | 6.2178 | hours
Deploy 0.85 cum shovel and 4 tippers for 6.22 hours for disposal of 386 cum excavated rock.
Deploy 1 stone chiseller and 1 stone breaker for levelling bed wherever required.
Deploy 3 mazdoors for stemming / cleaning and other miscellaneous works.
Use rate of materials :
| Cost of T.C bit 100 mm dia @ Rs: |  | 9900 | / Each | Rs: | 9900
| Life of drill bit for drilling in hard rock |  |  |  | : | 80 | m
| Use rate of T.C bit per Rm drilling |  | ( Cost / Life ) |  | Rs: | 123.75
| Cost of extn rod with sleeve 4.5 m @ Rs: |  | 1550 | / Rm | Rs: | 6975
| Life of extension rod |  |  |  | : | 1500 | m
| Use rate of extension rod per Rm drilling |  | ( Cost / Life ) |  | Rs: | 4.65
| Cost of 1.5 m drill rod @ Rs: |  | 3100 | / Each | Rs: | 3100
| Life of drill rod for drilling in hard rock with reconditioning |  |  |  | : | 150 | m
| Use rate of drill rod per Rm drilling |  | ( Cost / Life ) |  | Rs: | 20.6667
| Length of air hose for drilling for each jack hammer |  |  |  | : | 50 | m
| Cost of 50 m air hose 25 mm @ Rs: |  | 115 | / Rm | Rs: | 5750
| Life of air hose |  |  |  | : | 800 | hours
| Use rate of air hose per hr |  | ( Cost / Life ) |  | Rs: | 7.1875
| Cost of 50 m air hose 50 mm @ Rs: |  | 220 | / Rm | Rs: | 11000
| Life of air hose |  |  |  | : | 800 | hours
| Use rate of air hose per hr |  | ( Cost / Life ) |  | Rs: | 13.75
|  | RATE ANALYSIS |  | UNIT : | 386 | cum
DATA: |  | RATE ANALYSIS
A. MATERIALS:
| Sl No | particulars | Unit | Quantity | Rate | Amount
[5 empty] | in Rs. | in Rs.
| 1 | Use rate of T.C bit 100 mm dia | Rm | 104 | 123.75 | 12870
| 2 | Use rate of Extension rod with coupling sleeve | Rm | 104 | 4.65 | 483.6
| 3 | Use rate of Jack hammer drill rod 1.5 m | Rm | 12 | 20.6667 | 248
|  | reconditioning charges @ | 10% |  |  | 24.8
| 4 | Use rate of 50 m air hose for waggon drill | Hour | 10.5 | 13.75 | 144.375
|  | Use rate of 25 m air hose for JH 2 Nos | Hour | 1 | 7.1875 | 7.1875
| 5 | High strength ANFO booster | kg | 38 | 60 | 2280
| 6 | ANFO | kg | 155 | 27 | 4185
| 7 | Diesel oil | ltr | 35 | 38.5 | 1347.5
| 8 | Explosive small dia ( Kelvex-220 ) | kg | 4 | 50 | 200
| 9 | Ordinary detonators | Nos | 20 | 5 | 100
| 10 | D-cord | Rm | 145 | 10 | 1450
| 11 | Detonating fuse coil | Rm | 20 | 7 | 140
| 12 | Sundries | LS | 5 | 30 | 150
|  | Total cost of Materials |  |  | Rs: | 23630.4625
B. MACHINERY:
| Sl No | Description | Unit | Quantity | Rate | Amount
[5 empty] | in Rs. | in Rs.
| 1 | Tippers 5 cum capacity | Hour | 24.84 | 329.5 | 8184.78
|  | Fuel / Energy charges | Hour | 24.84 | 200.1 | 4970.484
| 2 | Shovel 0.85 cum capacity | Hour | 6.21 | 1097.5 | 6815.475
|  | Fuel / Energy charges | Hour | 6.21 | 582.3 | 3616.083
| 3 | Angle dozer | Hour | 2 | 1193.8 | 2387.6
|  | Fuel / Energy charges | Hour | 2 | 407.4 | 814.8
| 4 | Air compressor 8.5 cmm ( diesel ) | Hour | 11.5 | 191.3 | 2199.95
|  | Fuel / Energy charges | Hour | 11.5 | 595.5 | 6848.25
| 5 | Waggon drill | Hour | 10.5 | 136.9 | 1437.45
|  | Fuel / Energy charges | Hour | 10.5 | 0 | 0
| 6 | Jack hammer | Hour | 2 | 12.3 | 24.6
|  | Fuel / Energy charges | Hour | 2 | 0 | 0
|  | Total hire charges of Machinery |  |  | Rs: | 37299.472
C. LABOUR:
| Sl No | Description | Unit | Quantity | Rate | Amount
[5 empty] | in Rs. | in Rs.
| 1 | Crew for Tipper | Hour | 24.84 | 100.2 | 2488.968
| 2 | Crew for Shovel | Hour | 6.21 | 128.7 | 799.227
| 3 | Crew for Dozer | Hour | 2 | 128.7 | 257.4
| 4 | Crew for Air compressor | Hour | 11.5 | 123.6 | 1421.4
| 5 | Crew for Waggon drill | Hour | 10.5 | 154.4 | 1621.2
| 6 | Crew for Jack hammer | Hour | 2 | 193.1 | 386.2
| 7 | work inspector | Day | 2 | 250 | 500
| 8 | Blaster | Day | 1 | 258 | 258
| 9 | Helper blaster | Day | 1 | 237 | 237
| 10 | Stone chiseller Cl - II | Day | 1 | 237 | 237
| 11 | Stone breaker | Day | 1 | 237 | 237
| 12 | mazdoor | Day | 3 | 196 | 588
|  | Total cost of Labour |  |  | Rs: | 9031.395
| labour component/unit qty |  |  | 23.4
| Add contractor's profit and overhead charges |  | 0.14 | 3.3
| labour component/unit qty (including contractor's profit) |  |  | 26.7
ABSTRACT:
| A. Cost of Materials |  |  |  | Rs: | 23630.4625
| B. Hire charges of Machinery |  |  |  | Rs: | 37299.472
| C. Cost of Labour |  |  |  | Rs: | 9031.395
[5 empty] | Total Rs: | 69961.3295
| D. Add for contractor's profit and overheads on (A+B+C) |  |  | 14% | Rs: | 9794.59
| Total cost for |  | 386 | cum | Rs: | 79755.9195
| Rate per | cum | (A+B+C+D)/386 |  | Rs. | 206.6
IRR-CAW-1-10 | Excavation in hard rock of all toughness including boulders above 1.2 m dia. by approved
(b) | controlled blasting methods for canals, cut-off trench of embankment etc., including
controlling fly-rock by muffling arrangements such as placing 50 x 50 mm opening
chain link mesh or waste tyres and sand bags, monitoring ground vibrations at specified
locations, cost of all materials, machinery, labour, placing excavated rock neatly in approved
dump area or other place as directed etc., complete with lead upto 1 km and all lifts.
Note: | i ) The rate under this item shall be adopted for canals designed for carrying capacity of more
than 15 cumecs or where the average depth of excavation in hard rock is more than 3 m.
ii ) The rate under this item shall be adopted where the control of fly-rock and ground vibrations
is required.
DATA | Work requires:
- covering blasting area with chain link mesh or conveyor belts or waste tyres and sand bags
to prevent flying of rock fragments during blasting.
- use of shock tube detonators / trunk line delays to reduce ground vibrations.
- monitoring and recording ground vibrations.
- conducting trial studies for drilling and blasting method to be adopted to avoid damages to
near-by structures.
Drilling and Blasting :
Consider drilling by Waggon drill and mucking by combination of Shovel and Tippers.
For good fragmentation to facilitate easy loading by 0.85 cum capacity shovel the bench height
to burden ratio shall be more than 3.
The burden ( distance of hole from free face of excavation ) is considered at 20 times diameter
of hole and spacing of holes is considered at 1.25 times burden.
| Burden distance for 100 mm dia holes |  |  |  | : | 2 | m
| Spacing of holes at 1.25 times burden |  |  |  | : | 2.5 | m
| Grid spacing of holes for 100 mm dia Waggon drill holes |  |  |  | : | 2.00 x 2.50 | m
Consider 3 burden distance for excavation.
| Depth of drilling per hole |  |  |  | : | 6 | m
| Effective depth of pull |  |  |  | : | 5.8 | m
| Rate of drilling in hard rock per hour by Waggon drill |  |  |  | : | 12 | m
The rate analysis is for excavation excluding smooth blasting area.
Holes in the smooth blast area are not considered in the rate analysis.
| Sectional area of excavation ( 14.00 + 8.20 ) x 0.5 x 5.80 |  |  |  | : | 64.38 | sqm
| Length of canal for excavation ( 3 x 2.00 ) |  |  |  | : | 6 | m
| Quantity of excavation for 6.0 m length ( 64.38 x 6.00 ) |  |  |  | : | 386 | cum
| No. of blast holes in 3 rows with 5 to 6 holes in each row |  |  |  |  | 17 | holes
| Length of drilling for 17 holes ( 13 x 6 + 4 x 6.5 ) |  |  |  | : | 104 | m
| Drilling for secondary blasting for 5% qty @ 0.6 m / cum |  |  |  | : | 12 | m
| No.of blast holes for secondary blasting @ 0.6 m / hole ( 12 / 0.6 ) |  |  |  |  | 20 | holes
| Time for drilling 104 m for 1 Waggon drill @ 12 m / hour |  |  |  | : | 9.45 | hours
Deploy 1 air compressor of 8.5 cmm capacity and 2 jack hammers for 1 hours for drilling
holes for secondary blasting with 50 min per hour working.
| Quantity of Explosive @ 0.5 kg / cum for 386 cum |  |  |  | : | 193 | kg
| Consider 20 % high strength ANFO booster for priming ANFO. |  |  |  | : | 38 | kg
| Consider 80 % ANFO mixed with diesel oil for colunm. |  |  |  | : | 155 | kg
| Diesel oil @ 180 ml per kg |  |  |  | : | 35 | ltrs
| Quantity of Explosive @ 0.2 kg / cum for secondary blast |  |  |  | : | 4 | kg
| Ordinary detonators for secondary blasting |  |  |  | : | 20 | Nos.
| Noiseless trunk line delays for use with shock tube @ 1 No. for 2 holes |  |  |  | : | 12 | Nos
| Shock tube detonator @ 7 m per hole |  |  |  | : | 120 | Rm.
| Detonating fuse coil for secondary blasting |  |  |  | : | 20 | Rm
Disposal of excavated rock :
| Capacity of tipper |  |  |  | : | 5 | cum
| Lead for disposal of excavated rock |  |  |  | :Upto | 1 | km
| Speed for loaded tipper under canal excavation condition |  |  |  | : | 15 | km / hr
| Speed for empty tipper under canal excavation condition |  |  |  | : | 15 | km / hr
| Turning and unloading time |  |  |  | : | 1.5 | min
| Quantity of in-situ hard rock per load ( 5 / 1.40 ) |  |  |  | : | 3.57 | cum
| Time for loading tipper by shovel |  |  |  | : | 5 | min
| Time for ( av ) 0.75 km haulage under load ( 0.75 x 60 / 15 ) |  |  |  | : | 3 | min
| Time for turning and un-loading |  |  |  | : | 1.5 | min
| Time for average 0.75 km return trip ( 0.75 x 60 / 15 ) |  |  |  | : | 3 | min
| Time for turning and spotting |  |  |  | : | 0.5 | min
|  |  |  | Total | : | 13 | min
| No. of tippers to match corrected cycle time of shovel ( 14.00/ 5.00 ) |  |  |  | say : | 3 | Nos
| Output of tipper / hr with 50 min working / hr ( 50 x 3.57 / 14.00 ) |  |  |  | : | 13.73 | cum
| Output of 3 tippers per hour ( 13.73 x 3 ) |  |  |  | : | 41.19 | cum
| Time required for disposal of 386 cum ( 386 / 41.19 ) |  |  |  | say : | 10 | hours
Deploy 0.85 cum shovel and 3 tippers for 10 hours for disposal of 386 cum excavated rock.
Muffling arrangements:
For controlling flying of rock fragments during blasting consider covering the blasting area with
20 guage 50 x 50 mm chain link mesh and sand bags.
Requirement of chain link mesh and sand bags for smooth blast area is included in this item.
for chain link mesh 10 % extra area considered for overlapping.
For sand bags 20 % extra quantity considered for placing sand bags on edges of wire mesh.
| Area of chain link mesh for 17 m width and 7 m length |  |  |  | say : | 120 | sqm
| Add 10 % extra for overlapping |  |  |  | : | 12 | sqm
[6 empty] | 132 | sqm
| Number of sand bags at 3 per hole ( 20 + 10 ) x 3 |  |  |  | : | 90 | Nos
| Add 20 % extra for placing sands bags on edges of wire mesh |  |  |  | say : | 20 | Nos
[6 empty] | 110 | Nos
The quantity of wire mesh and sand bags include requirement for smooth blast area also.
Deploy 1 Stone chiseller and 1 Stone breaker for levelling bed.
Deploy 5 mazdoors for cleaning, manual disposal of muck at bed level,
placing and removal of mesh / sand bags and other miscellaneous works.
Local sand or drill cutting available within 1 km is considered for filling bags.
Use rate of materials :
| Cost of T.C bit 100 mm dia @ Rs: |  | 9900 | / Each | Rs: | 9900
| Life of drill bit for drilling in hard rock |  |  |  | : | 80 | m
| Use rate of T.C bit per Rm drilling |  | ( Cost / Life ) |  | Rs: | 123.75
| Cost of extn rod with sleeve 4.5 m @ Rs: |  | 1550 | / Rm | Rs: | 6975
| Life of extension rod |  |  |  | : | 1500 | m
| Use rate of extension rod per Rm drilling |  | ( Cost / Life ) |  | Rs: | 4.65
| Cost of 1.6 m drill rod @ Rs: |  | 3100 | / Each | Rs: | 3100
| Life of drill rod for drilling in hard rock with reconditioning |  |  |  | : | 150 | m
| Use rate of drill rod per Rm drilling |  | ( Cost / Life ) |  | Rs: | 20.6667
| Length of air hose for drilling for each jack hammer |  |  |  | : | 50 | m
| Cost of 50 m air hose 25 mm @ Rs: |  | 115 | / Rm | Rs: | 5750
| Life of air hose |  |  |  | : | 800 | hours
| Use rate of air hose per hr |  | ( Cost / Life ) |  | Rs: | 7.1875
| Cost of 50 m air hose 50 mm @ Rs: |  | 220 | / Rm | Rs: | 11000
| Life of air hose |  |  |  | : | 800 | hours
| Use rate of air hose per hr |  | ( Cost / Life ) |  | Rs: | 13.75
| Cost of wire mesh @ Rs: |  | 160 | / sqm | Rs: | 160
| Less salvage value at |  | 10% |  | Rs: | 16
[5 empty] | Total : | 144
| Life of wire mesh |  |  |  | : | 1 | use
| Use rate of wire mesh / use / sqm |  | ( Cost / Life ) |  | Rs: | 144
| Cost of empty cement bag @ Rs: |  | 3 | / Each | Rs: | 1
| Cost of sand / bag for 0.025 cum @ Rs: |  | 130 | / cum | Rs: | 3.25
| Filling charges @ 2 mazdoors per 100 bags/ day |  |  |  | Rs: | 1.62
| Total cost per bag |  |  |  | Rs: | 5.87
| Life of sand bag |  |  |  | : | 1 | use
| Use rate of sand bag / use / bag |  | ( Cost / Life ) |  | Rs: | 5.87
DATA |  | RATE ANALYSIS |  | UNIT : | 386 | cum
A. MATERIALS:
| Sl No | particulars | Unit | Quantity | Rate | Amount
[5 empty] | in Rs. | in Rs.
| 1 | Use rate of T.C bit 100 mm dia | Rm | 104 | 123.75 | 12870
| 2 | Use rate of Extension rod with coupling sleeve | Rm | 104 | 4.65 | 483.6
| 3 | Use rate of Jack hammer drill rod 1.6 m | Rm | 12 | 20.6667 | 248
|  | reconditioning charges @ | 10% |  |  | 24.8
| 4 | Use rate of 50 m air hose 50 mm 1 No. | Hour | 10.5 | 13.75 | 144.375
|  | Use rate of 25 mm air hose 2 Nos | Hour | 2 | 7.1875 | 14.375
| 5 | High strength ANFO booster | kg | 38 | 60 | 2280
| 6 | ANFO | kg | 155 | 27 | 4185
| 7 | Diesel oil | ltr | 35 | 38.5 | 1347.5
| 8 | Explosive small dia ( Kelvex-220 ) | kg | 4 | 50 | 200
| 9 | Ordinary detonators | Nos | 20 | 5 | 100
| 10 | Shock tube detonators | Rm | 120 | 50 | 6000
| 11 | Noiseless trunk line delays | Nos | 12 | 18 | 216
| 12 | Detonating fuse coil | Rm | 20 | 7 | 140
| 13 | Use rate of chain link wire mesh | sqm | 132 | 144 | 19008
| 14 | Use rate of sand bag | Nos | 110 | 5.87 | 645.7
| 15 | Sundries | LS | 20 | 30 | 600
|  | Total cost of Materials |  |  | Rs: | 48507.35
B. MACHINERY:
| Sl No | Description | Unit | Quantity | Rate | Amount
[5 empty] | in Rs. | in Rs.
| 1 | Tippers 5 cum capacity | Hour | 30 | 329.5 | 9885
|  | Fuel / Energy charges | Hour | 30 | 200.1 | 6003
| 2 | Shovel 0.85 cum capacity | Hour | 10 | 1097.5 | 10975
|  | Fuel / Energy charges | Hour | 10 | 582.3 | 5823
| 3 | Angle dozer | Hour | 2 | 1193.8 | 2387.6
|  | Fuel / Energy charges | Hour | 2 | 407.4 | 814.8
| 4 | Air compressor 8.5 cmm ( diesel ) | Hour | 12.5 | 191.3 | 2391.25
|  | Fuel / Energy charges | Hour | 12.5 | 595.5 | 7443.75
| 5 | Waggon drill | Hour | 11.5 | 136.9 | 1574.35
|  | Fuel / Energy charges | Hour | 11.5 | 0 | 0
| 6 | Jack hammer | Hour | 2 | 12.3 | 24.6
|  | Fuel / Energy charges | Hour | 2 | 0 | 0
|  | Total hire charges of Machinery |  |  | Rs: | 47322.35
C. LABOUR:
| Sl No | Description | Unit | Quantity | Rate | Amount
[5 empty] | in Rs. | in Rs.
| 1 | Crew for Tipper | Hour | 30 | 100.2 | 3006
| 2 | Crew for Shovel | Hour | 10 | 128.7 | 1287
| 3 | Crew for Dozer | Hour | 2 | 128.7 | 257.4
| 4 | Crew for Air compressor | Hour | 12.5 | 123.6 | 1545
| 5 | Crew for Waggon drill | Hour | 11.5 | 154.4 | 1775.6
| 6 | Crew for Jack hammer | Hour | 2 | 193.1 | 386.2
| 7 | work inspector | Day | 1.5 | 250 | 375
| 8 | Blaster | Day | 0.5 | 258 | 129
| 9 | Helper blaster | Day | 0.5 | 237 | 118.5
| 10 | Stone chiseller Cl - II | Day | 1 | 237 | 237
| 11 | Stone breaker | Day | 1 | 237 | 237
| 12 | mazdoor | Day | 5 | 196 | 980
|  | Total cost of Labour |  |  | Rs: | 10333.7
| labour component/unit qty |  |  | 26.8
| Add contractor's profit and overhead charges |  | 0.14 | 3.8
| labour component/unit qty (including contractor's profit) |  |  | 30.6
ABSTRACT:
| A. Cost of Materials |  |  |  | Rs: | 48507.35
| B. Hire charges of Machinery |  |  |  | Rs: | 47322.35
| C. Cost of Labour |  |  |  | Rs: | 10333.7
[5 empty] | Total Rs: | 106163.4
| Add for blasting studies & monitoring vibrations etc |  |  | 0.5% | Rs: | 530.817
[5 empty] | Total Rs: | 106694.217
| D. Add for contractor's profit and overheads on (A+B+C+blasting study charges) |  |  | 14% | Rs: | 14937.19
| Total cost for |  | 386 | cum | Rs: | 121631.407
| Rate per | cum | (A+B+C+D)/386 |  | Rs. | 315.1
IRR-CAW-1-11 | Excavation in hard rock of all toughness including boulders above 1.2 m dia. for dressing
( c) | canal sides neatly on either side to required profile by line drilling and smooth blasting
including removing under-cuts by chiselling / hammering, placing the excavated rock neatly in
dump area or other place as directed, cost of all materials, machinery, labour etc., complete
with lead upto 1 km and all lifts.
Note: | i ) For excavation of canal below free board level combination of normal / controlled blasting and
line drilling and smooth blasting shall be adopted to obtain neat side slopes. For the purpose
of payment 1 m width of excavation on either side shall be treated as excavation by line drilling
and smooth blasting and remaining portion shall be treated as excavation by normal / controlled
blasting as the case may be.
ii ) The rate under this item shall be adopted for canals designed for carrying capacity of more
than 15 cumecs or where the average depth of excavation in hard rock is more than 3 m.
iii ) The rate includes controlling fly-rock wherever required.
iv ) The rate under this item shall be paid only on ascertaining that the excavated face has
come off neatly as per specifications or atleast 50 percent of smooth blast holes are visible for
inspection and are spaced at specified interval.
v ) In case, where the above criteria is not fulfilled payment shall be restricted to rate provided
for excavation by normal blasting or controlled blasting as the case may be.
DATA | Work requires:
- drilling holes at closer interval near final excavation lines on either side of canal and light
blasting to achieve fairly neat side slopes.
Consider 16.80 m width of excavation and 5.8 m depth of cutting.
Consider side slopes of 0.5 horizontal to 1 vertical.
Consider 3 burden ( 6.00 m ) length of canal excavation for analysis.
| Sectional area of excavation by smooth blasting ( 2 x 1.4 x 5.80 ) |  |  |  |  | 16.24 | sqm
| Quantity of excavation for 6.0 m length ( 6.0 x 16.24 ) |  |  |  |  | 97 | cum
Drilling and Blasting :
Consider drilling by waggon drill and mucking by combination of shovel and tippers.
| Spacing of peripheral holes at 8 times diameter of hole. |  |  |  | say : | 0.7 | m
| No. of holes for 6.0 m length trimming ( 2 x 6.0 / 0.7 ) |  |  |  | say : | 18 | Nos
| Length of drilling for 18 holes ( 18 x 6.7 ) |  |  |  | : | 121 | m
| Time for drilling 121 m @ 11 m / hour ( 121 / 11 ) |  |  |  | : | 11 | hours
Deploy 1 air compressors of 8.5 cmm capacity and 1 waggon drill for 12 hours for drilling with
50 min per hour working.
| Quantity of rock requiring secondary blasting @ 5 % |  |  |  |  | 4.85 | cum
| Length of jack hammer drilling @ 0.6 m / cum |  |  |  |  | 3 | m
Deploy 1 air compressors of 8.5 cmm capacity and 2 jack hammers for 0.25 hour for drilling
hole for secondary blasting of large rock fragments.
Consider loading of only alternate holes with half the normal charge per cum.
| Quantity of Explosive @ 0.25 kg / cum |  |  |  | : | 24 | kg
| Consider 20 % high strength ANFO booster for priming ANFO. |  |  |  | : | 5 | kg
| Consider 80 % ANFO mixed with diesel oil for colunm. |  |  |  | : | 19 | kg
| Diesel oil @ 180 ml per kg |  |  |  |  | 4.5 | ltrs
| Quantity of small dia explosive @ 0.2 kg / cum for secondary blast |  |  |  |  | 1 | kg
| Ordinary detonators for secondary blasting |  |  |  | : | 5 | Nos.
| Noiseless trunk line delays for use with shock tube @ 1 No. for 2 holes |  |  |  | : | 4 | Nos.
| Shock tube detonator @ 7 m per hole |  |  |  | : | 70 | Rm.
| Fuse coil for secondary blasting |  |  |  | : | 10 | Rm.
Muffling arrangements:
For controlling flying of rock fragments during blasting consider covering the blasting area with
20 guage 50 x 50 mm chain link mesh and sand bags.
The quantity of wire mesh and sand bags required for covering smooth blast area is included
in item for excavation by controlled blasting method.
Disposal of excavated rock:
All data same as in item-IRR-CAW-1-9 (a)
Deploy 0.85 cum shovel and 3 tippers for 2.5 hours for disposal of 97 cum excavated rock
with 50 min per hour working.
Deploy 1 Stone breaker and 1 stone chiseller for trimming bed / sides wherever required.
Deploy 2 mazdoors for cleaning, manual disposal of trimmed muck and
other miscellaneous works.
Use rate of materials :
| Cost of T.C bit 100 mm dia @ Rs: |  | 9900 | / Each | Rs: | 9900
| Life of drill bit for drilling in hard rock |  |  |  | : | 80 | m
| Use rate of T.C bit per Rm drilling |  | ( Cost / Life ) |  | Rs: | 123.75
| Cost of extn rod with sleeve 4.5 m @ Rs: |  | 1550 | / Rm | Rs: | 6975
| Life of extension rod |  |  |  | : | 1500 | m
| Use rate ofextension rod per Rm drilling |  | ( Cost / Life ) |  | Rs: | 4.65
| Cost of 1.5 m drill rod @ Rs: |  | 3100 | / Each | Rs: | 3100
| Life of drill rod for drilling in hard rock with reconditioning |  |  |  | : | 150 | m
| Use rate of drill rod per Rm drilling |  | ( Cost / Life ) |  | Rs: | 20.6667
| Length of air hose for drilling for each jack hammer |  |  |  | : | 50 | m
| Cost of 50 m air hose 25 mm @ Rs: |  | 115 | / Rm | Rs: | 5750
| Life of air hose |  |  |  | : | 800 | hours
| Use rate of air hose per hr |  | ( Cost / Life ) |  | Rs: | 7.1875
| Cost of 50 m air hose 50 mm @ Rs: |  | 220 | / Rm | Rs: | 11000
| Life of air hose |  |  |  | : | 800 | hours
| Use rate of air hose per hr |  | ( Cost / Life ) |  | Rs: | 13.75
DATA |  | RATE ANALYSIS |  | UNIT : | 97 | cum
A. MATERIALS:
| Sl No | particulars | Unit | Quantity | Rate | Amount
[5 empty] | in Rs. | in Rs.
| 1 | Use rate of T.C bit 100 mm dia | Rm | 121 | 123.75 | 14973.75
| 2 | Use rate of Extension rod with coupling sleeve | Rm | 121 | 4.65 | 562.65
| 3 | Use rate of Jack hammer drill rod 1.6 m | Rm | 3 | 20.6667 | 62
|  | reconditioning charges @ | 10% |  |  | 6.2
| 4 | Use rate of 50 m air hose 50 mm 1 No. | Hour | 12 | 13.75 | 165
|  | Use rate of 25 mm air hose 2 Nos | Hour | 0.5 | 7.1875 | 3.5938
| 5 | High strength ANFO booster | kg | 5 | 60 | 300
| 6 | ANFO | kg | 19 | 27 | 513
| 7 | Diesel oil | ltr | 4.5 | 38.5 | 173.25
| 8 | Explosive small dia ( Kelvex-220 ) | kg | 1 | 50 | 50
| 9 | Ordinary detonators | Nos | 5 | 5 | 25
| 10 | Detonating shock tube | Rm | 70 | 50 | 3500
| 11 | Noiseless trunk line delays | Nos | 4 | 18 | 72
| 12 | Fuse coil | Rm | 10 | 7 | 70
| 13 | Sundries | LS | 2 | 30 | 60
|  | Total cost of Materials |  |  | Rs: | 20536.4437
B. MACHINERY:
| Sl No | Description | Unit | Quantity | Rate | Amount
[5 empty] | in Rs. | in Rs.
| 1 | Tippers 5 cum capacity | Hour | 6.24 | 329.5 | 2056.08
|  | Fuel / Energy charges | Hour | 6.24 | 200.1 | 1248.624
| 2 | Shovel 0.85 cum capacity | Hour | 1.56 | 1097.5 | 1712.1
|  | Fuel / Energy charges | Hour | 1.56 | 582.3 | 908.388
| 3 | Angle dozer | Hour | 0.5 | 1193.8 | 596.9
|  | Fuel / Energy charges | Hour | 0.5 | 407.4 | 203.7
| 4 | Air compressor 8.5 cmm ( diesel ) | Hour | 13.45 | 191.3 | 2572.985
|  | Fuel / Energy charges | Hour | 13.45 | 595.5 | 8009.475
| 5 | Waggon drill | Hour | 13.2 | 136.9 | 1807.08
|  | Fuel / Energy charges | Hour | 13.2 | 0 | 0
| 6 | Jack hammer | Hour | 0.5 | 12.3 | 6.15
|  | Fuel / Energy charges | Hour | 0.5 | 0 | 0
|  | Total hire charges of Machinery |  |  | Rs: | 19121.482
C. LABOUR:
| Sl No | Description | Unit | Quantity | Rate | Amount
[5 empty] | in Rs. | in Rs.
| 1 | Crew for Tipper | Hour | 5.24 | 100.2 | 525.048
| 2 | Crew for Shovel | Hour | 1.56 | 128.7 | 200.772
| 3 | Crew for Dozer | Hour | 0.5 | 128.7 | 64.35
| 4 | Crew for Air compressor | Hour | 13.45 | 123.6 | 1662.42
| 5 | Crew for Waggon drill | Hour | 13.45 | 154.4 | 2076.68
| 6 | Crew for Jack hammer | Hour | 0.5 | 193.1 | 96.55
| 7 | work inspector | Day | 0.5 | 250 | 125
| 8 | Blaster | Day | 0.5 | 258 | 129
| 9 | Helper blaster | Day | 0.5 | 237 | 118.5
| 10 | Stone breaker | Day | 1 | 237 | 237
| 11 | Stone chiseller Cl- II | Day | 1 | 237 | 237
| 12 | mazdoor | Day | 2 | 196 | 392
|  | Total cost of Labour |  |  | Rs: | 5864.32
| labour component/unit qty |  |  | 60.5
| Add contractor's profit and overhead charges |  | 0.14 | 8.5
| labour component/unit qty (including contractor's profit) |  |  | 69
ABSTRACT:
| A. Cost of Materials |  |  |  | Rs: | 20536.4437
| B. Hire charges of Machinery |  |  |  | Rs: | 19121.482
| C. Cost of Labour |  |  |  | Rs: | 5864.32
[5 empty] | Total Rs: | 45522.2458
| Add for blasting studies & monitoring vibrations etc |  |  | 0.5% | Rs: | 227.6112
[5 empty] | Total Rs: | 45749.857
| D. Add for contractor's profit and overheads on (A+B+C+blasting study charges) |  |  | 14% | Rs: | 6404.98
| Total cost for |  | 97 | cum | Rs: | 52154.837
| Rate per | cum | (A+B+C+D)/97 |  | Rs. | 537.7
IRR-CAW-2 | EMBANKMENT WORKS USING BORROW AREA SOIL :
IRR-CAW-2-1 | Providing impervious hearting embankment with selected soil from approved borrow areas in
layers of 25 cm before compaction including cost of all materials, machinery, labour,
all operations such as excavation, sorting out, transporting, spreading in layer of specified
thickness, breaking clods, sectioning, watering, compacting each layer to density control of
not less than 98 percent or as stipulated by sheep / pad foot roller etc., complete with initial
lead upto 1 km and all lifts.
DATA: | Capacity of shovel bucket |  |  |  | : | 0.5 | cum
| Capacity of shovel bucket under heaped condition |  |  |  | : | 0.58 | cum
| Capacity of tipper |  |  |  | : | 5 | cum
| Lead for conveyance of soil |  |  |  | :Upto | 1 | km
| Speed for loaded tipper under haul road condition |  |  |  | : | 12 | km / hr
| Speed for empty tipper under haul road condition |  |  |  | : | 15 | km / hr
| Turning and unloading time |  |  |  | : | 2 | min
| Shovel digging and loading cycle per bucket |  |  |  | : | 30 | sec
| In-situ qty / bucket for 15 % bulkage of soil ( 0.58 /1.15 ) |  |  |  | : | 0.5 | cum
| In-situ quantity per load for 20 % bulkage of soil ( 5.0 /1.2 ) |  |  |  | : | 4 | cum
| Number of buckets per load ( 4.00 / 0.50 ) |  |  |  | say : | 8 | buckets
| Cycle time for loading 8 buckets ( 8 x 30 / 60 ) |  |  | 4 | say : | 4 | min
Round trip cycle time for tipper:
| Ideal cycle time of shovel for digging & loading |  |  |  | : | 4 | min
| Time for 1km haulage under load ( 60 / 12 ) |  |  |  | : | 5 | min
| Time for turning and un-loading |  |  |  | : | 2 | min
| Time for 1 km return trip ( 60 / 15 ) |  |  |  | : | 4 | min
| Time for turning and spotting |  |  |  | : | 0.5 | min
[5 empty] | : | 15.5 | min
| No. of tippers to match corrected cycle time of shovel ( 15.5/4 ) |  |  |  | 3.875 | 4 | Nos | say
| Output of tipper / hr with 50 min working / hr ( 50 x 4.00 / 15.50 ) |  |  | 12.9032 | : | 12.9 | cum
| Output for 4 tippers per day ( 4 x 12.90 x 8 ) |  |  |  | say : | 412.8 | cum
1 | Stripping of borrow area :
Generally borrow area is stripped once in a week for 6 days requirement of soil.
| Area to be stripped assuming 1.5 m depth of cut ( 412.8 x 6 / 1.5 ) : |  |  |  | : | 1651.2 | sqm
| Depth of stripping |  |  |  | : | 0.2 | m
| Qty of stripping with 5 % extra area ( 1651.2x1.05x0.20 ) |  |  |  | : | 346.75 | cum
| Output of dozer per hr with 50 min / hr working for stripping |  |  |  | : | 100 | cum
| Time required for stripping 346.75 cum |  |  |  | : | 3.46 | hours
Consider 5 hours including time for levelling stripped soil / shifting time.
| Requirement of dozer for one day work 346.75 cum |  |  |  | 0.83333 | 0.9 | hours | say
2 | Collection of soil for embankment:
Deploy one 0.50 cum capacity shovel for 8 hours for digging and loading soil.
Deploy 4 tippers of 5.00 cum capacity for 8 hours to convey soil to embankment area.
3 | Spreading soil in 25 cm layer:
| Quantity of loose soil to be spread ( 412.8 x 1.20 ) : |  |  |  | : | 495.36 | cum
| Output of dozer for levelling per hour |  |  |  | : | 200 | cum
| Time required for levelling 495 cum |  |  | 2.4768 | say : | 2.5 | hours
4 | Watering;
Generally soil in the borrow area will be in moist condition. In the beginning of the season no
watering may be necessary and in summer months about 8 to 10 percent watering may be
needed to maintain the soil moisture within OMC plus or minus 3 percent limit. Assuming
seasonal average of 4 to 5 percent watering by weight, daily requirement of water for 600 cum
of embankment will be about 4 tanker loads of 8000 ltrs each. Deploy 8000 ltr capacity water
tanker for 5 hours daily for watering before rolling. Deploy 5 hp pump for 2 hours.
5 | Compaction:
Soil collected for embankment layer gets compacted to some extent during levelling.
Generally 10 to 12 passes of vibratory pad foot roller is adequate for achieving specified density
control of 98 percent.
| Effective length of roller drum |  |  |  | : | 1.9 | m
| Speed of roller per hour |  |  |  | : | 4 | km
| Thickness of layer |  |  |  | : | 0.23 | m
| Number of roller passes to achieve specified density control |  |  |  | : | 11 | Nos
Output of roller / hr with 50 min /hr working and 75 % efficiancy
| 50 / 60 ( 1.9 x 4000 x 0.225x 0.75 / 11 ) |  |  |  | say : | 97.16 | cum
| Time for rolling 495.36 cum soil in embankment layer |  |  | 5.0984 | say : | 5.1 | hours
6 | Sorting out/ sectioning/ labour for testing etc :
Assume 4 mazdoors.
DATA: |  | RATE ANALYSIS |  | UNIT : | 412.8 | cum
A. MATERIALS:
| Sl No | particulars | Unit | Quantity | Rate | Amount
[5 empty] | in Rs. | in Rs.
| 1 | Nill |  | 0 | 0 | 0
|  |  |  | 0 | 0 | 0
|  | Seioniorage charges for soil | cum |  | 22 | 9081.6
|  | Total cost of Materials |  |  | Rs: | 9081.6
B. MACHINERY:
| Sl No | Description | Unit | Quantity | Rate | Amount
[5 empty] | in Rs. | in Rs.
| 1 | Angle dozer | Hour | 3.4 | 1193.8 | 4058.92
|  | Fuel / Energy charges | Hour | 3.4 | 407.4 | 1385.16
| 2 | Shovel 0.50 cum capacity | Hour | 8 | 644 | 5152
|  | Fuel / Energy charges | Hour | 8 | 317.6 | 2540.8
| 3 | Tippers 5.00 cum capacity 4 Nos. | Hour | 32 | 329.5 | 10544
|  | Fuel / Energy charges | Hour | 32 | 200.1 | 6403.2
| 4 | Pump 5 hp ( diesel ) | Hour | 2 | 7.7 | 15.4
|  | Fuel / Energy charges | Hour | 2 | 52.9 | 105.8
| 5 | Water tanker 8000 ltr | Hour | 4 | 260.7 | 1042.8
|  | Fuel / Energy charges | Hour | 4 | 200.1 | 800.4
| 6 | Vibratory pad foot roller 8 tonne | Hour | 5.1 | 862.3 | 4397.73
|  | Fuel / Energy charges | Hour | 5.1 | 688.2 | 3509.82
| 7 | Sundries | LS | 5 | 30 | 150
|  | Total hire charges of Machinery |  |  | Rs: | 40106.03
C. LABOUR:
| Sl No | Description | Unit | Quantity | Rate | Amount
[5 empty] | in Rs. | in Rs.
| 1 | Crew for Dozer | Hour | 3.4 | 128.7 | 437.58
| 2 | Crew for Shovel | Hour | 8 | 128.7 | 1029.6
| 3 | Crew for Tipper | Hour | 32 | 100.2 | 3206.4
| 4 | Crew for Pump | Hour | 2 | 64.4 | 128.8
| 5 | Crew for Water tanker | Hour | 4 | 96.3 | 385.2
| 6 | Crew for Roller | Hour | 5.1 | 154.1 | 785.91
| 7 | work inspector | Day | 2 | 250 | 500
| 8 | mazdoor | Day | 4 | 196 | 784
|  | Total cost of Labour |  |  | Rs: | 7257.49
| labour component/unit qty |  |  | 17.6
| Add contractor's profit and overhead charges |  | 0.14 | 2.5
| labour component/unit qty (including contractor's profit) |  |  | 20.1
ABSTRACT:
| A. Cost of Materials including seignorage charges |  |  |  | Rs: | 9081.6
| B. Hire charges of Machinery |  |  |  | Rs: | 40106.03
| C. Cost of Labour |  |  |  | Rs: | 7257.49
[5 empty] | Total Rs: | 56445.12
| D. Add for contractor's profit and overheads on (A+B+C) |  |  | 14% | Rs: | 7902.32
| Total cost for |  | 412.8 | cum | Rs: | 64347.44
| Rate per | cum | (A+B+C+D)/412.80 |  | Rs. | 155.9
IRR-CAW-2-2 | Providing impervious hearting embankment with selected soil from approved borrow areas in
layers of 25 cm before compaction including cost of all materials, machinery, labour,
all operations such as excavation, sorting out, transporting, spreading in layer of specified
thickness, breaking clods, sectioning, watering, compacting each layer to density control of
not less than 95 percent or as stipulated by sheep / pad foot roller etc., complete with initial
lead upto 1 km and all lifts.
DATA: | All data same as in item: IRR-CAW-2-1 except compaction.
| Daily progress as per data in item: IRR-CAW-2-1 |  |  |  |  | 412.8 | cum
1 | Stripping of borrow area :
| Deploy dozer as per data in item: IRR-CAW-2-1 |  |  |  |  | 0.9 | hour
2 | Collection of soil for embankment:
| Deploy shovel as per data in item: IRR-CAW-2-1 |  |  |  |  | 8 | hours
| Deploy tippers as per data in item: IRR-CAW-2-1 |  |  |  |  | 32 | hours
3 | Spreading soil in 25 cm layer:
| Deploy shovel cum dozer as per data in item: IRR-CAW-2-1 |  |  |  |  | 2.5 | hours
4 | Watering:
| Deploy 8000 ltr water tanker as per data in item: IRR-CAW-2-1 |  |  |  |  | 4 | hours
| Deploy 5 hp pump as per data in item: IRR-CAW-2-1 |  |  |  |  | 2 | hours
5 | Compaction:
Soil collected for embankment layer gets compacted to some extent during levelling by dozer.
Generally about 8 to 10 passes of vibratory sheep's foot roller is adequate for achieving required
density control of 95 percent.
| Effective length of roller drum |  |  |  |  | 1.9 | m
| Speed of roller per hour |  |  |  |  | 4 | km
| Thickness of layer |  |  |  |  | 0.225 | m
| Number of roller passes to achieve specified density control |  |  |  |  | 9 | Nos
Output of roller / hr with 50 min /hr working and 75 % efficiency
| 50 / 60 ( 1.9 x 4000 x 0.225 x 0.75 /9 ) |  |  |  |  | 118.75 | cum
| Time for rolling 495.36 cum spread soil |  | 4.1715 |  | say | 4.18 | hours
6 | Sorting out/ sectioning etc :
Assume 4 mazdoors as per data in item: IRR-CAW-2-1.
DATA: |  | RATE ANALYSIS |  | UNIT : | 412.8 | cum
A. MATERIALS:
| Sl No | particulars | Unit | Quantity | Rate | Amount
[5 empty] | in Rs. | in Rs.
| 1 | Nill |  | 0 | 0 | 0
|  |  |  | 0 | 0 | 0
|  | Seioniorage charges for soil | cum |  | 22 | 9081.6
|  | Total cost of Materials |  |  | Rs: | 9081.6
B. MACHINERY:
| Sl No | Description | Unit | Quantity | Rate | Amount
[5 empty] | in Rs. | in Rs.
| 1 | Angle dozer 90 hp | Hour | 3.4 | 1193.8 | 4058.92
|  | Fuel / Energy charges | Hour | 3.4 | 407.4 | 1385.16
| 2 | Shovel 0.5 cum | Hour | 8 | 644 | 5152
|  | Fuel / Energy charges | Hour | 8 | 317.6 | 2540.8
| 3 | Tippers 5 cum | Hour | 32 | 329.5 | 10544
|  | Fuel / Energy charges | Hour | 32 | 200.1 | 6403.2
| 4 | Pump 5 hp ( diesel ) | Hour | 2 | 7.7 | 15.4
|  | Fuel / Energy charges | Hour | 2 | 52.9 | 105.8
| 5 | Water tanker 8000 ltr | Hour | 4 | 260.7 | 1042.8
|  | Fuel / Energy charges | Hour | 4 | 200.1 | 800.4
| 6 | Vibratory pad foot roller 8 tonne | Hour | 4.18 | 862.3 | 3604.414
|  | Fuel / Energy charges | Hour | 4.18 | 688.2 | 2876.676
| 7 | Sundries | LS | 5 | 30 | 150
|  | Total hire charges of Machinery |  |  | Rs: | 38679.57
C. LABOUR:
| Sl No | Description | Unit | Quantity | Rate | Amount
[5 empty] | in Rs. | in Rs.
| 1 | Crew for Dozer | Hour | 3.4 | 128.7 | 437.58
| 2 | Crew for Shovel | Hour | 8 | 128.7 | 1029.6
| 3 | Crew for Tipper | Hour | 32 | 100.2 | 3206.4
| 4 | Crew for Pump | Hour | 2 | 64.4 | 128.8
| 5 | Crew for Water tanker | Hour | 4 | 96.3 | 385.2
| 6 | Crew for Roller | Hour | 4.18 | 154.1 | 644.138
| 7 | work inspector | Day | 2 | 250 | 500
| 8 | mazdoor | Day | 4 | 196 | 784
|  | Total cost of Labour |  |  | Rs: | 7115.718
| labour component/unit qty |  |  |  | 17.2
| Add contractor's profit and overhead charges |  |  | 0.14 | 2.4
| labour component/unit qty (including contractor's profit) |  |  |  | 19.6
ABSTRACT:
| A. Cost of Materials including seignorage charges |  |  |  | Rs: | 9081.6
| B. Hire charges of Machinery |  |  |  | Rs: | 38679.57
| C. Cost of Labour |  |  |  | Rs: | 7115.718
[5 empty] | Total Rs: | 54876.888
| D. Add for contractor's profit and overheads on (A+B+C) |  |  | 14% | Rs: | 7682.76
| Total cost for |  | 412.8 | cum | Rs: | 62559.648
| Rate per | cum | (A+B+C+D)/412.80 |  | Rs. | 151.5
IRR-CAW-2-3 | Providing semi-pervious / pervious casing embankment using soil from approved borrow area
in layers of 25 cm before compaction including cost of all materials, machinery, labour,
all operations such as excavation, sortingout, transporting, spreading in layer of specified
thickness, breaking clods, sectioning, watering, compacting to density control of not less
than 98 percent or as stipulated by sheep's / pad foot roller etc., complete with initial
lead upto 1 km and all lifts.
DATA: | Capacity of shovel bucket |  |  |  | : | 0.5 | cum
| Capacity of shovel bucket under heaped condition |  |  |  | : | 0.58 | cum
| Capacity of tipper |  |  |  | : | 5 | cum
| Lead for conveyance of soil |  |  |  | :Upto | 1 | km
| Speed for loaded tipper under haul road condition |  |  |  | : | 12 | km / hr
| Speed for empty tipper under haul road condition |  |  |  | : | 15 | km / hr
| Turning and unloading time |  |  |  | : | 2 | min
| Shovel digging and loading cycle per bucket |  |  |  | : | 30 | sec
| In-situ qty per bucket for 15 % bulkage of soil ( 0.58 /1.15 ) |  |  |  | : | 0.5 | cum
| In-situ quantity per load for 20 % bulkage of soil ( 5.0 /1.2 ) |  |  |  | say : | 4 | cum
| Number of buckets per load ( 4.00 / 0.50 ) |  |  |  | say : | 8 | buckets
| Cycle time for loading 8 buckets ( 8 x 30 / 60 ) |  |  |  | say : | 4 | min
Round trip cycle time for tipper:
| Ideal cycle time of shovel for digging & loading |  |  |  | : | 4 | min
| Time for 1km haulage under load ( 60 / 12 ) |  |  |  | : | 5 | min
| Time for turning and un-loading |  |  |  | : | 2 | min
| Time for 1 km return trip ( 60 /15 ) |  |  |  | : | 4 | min
| Time for turning and spotting |  |  |  | : | 0.5 | min
|  |  |  | Total | : | 15.5 | min
| No. of tippers to match corrected cycle time of shovel ( 15.50 / 4.00 ) |  |  |  | : | 4 | Nos
| Output of tipper / hr with 50 min working / hr ( 50 x 4.00 / 15.50 ) |  |  |  | : | 12.9 | cum
| Output for 4 tippers per day ( 4 x 12.90 x 8 ) |  |  |  | say : | 412.8 | cum
1 | Stripping of borrow area :
Generally borrow area is stripped once in a week for 6 days requirement of soil.
| Area to be stripped assuming 1.5 m depth of cut ( 412.8 x 6 /1.5 ) : |  |  |  | : | 1651.2 | sqm
| Depth of stripping |  |  |  | : | 0.2 | m
| Quantity of stripping considering 5 % extra area ( 1651.2 x1.05 x 0.20 ) : |  |  |  | : | 346.752 | cum
| Output of dozer per hr with 50 min / hr working for stripping |  |  |  | : | 70 | cum
| Time required for stripping 346.752 cum |  |  |  | : | 4.95 | hours
Consider 4 hours including time for levelling stripped siol / shifting time.
| Requirement of dozer for one day work 400 cum say |  |  |  | say : | 0.9 | hours
2 | Collection of soil for embankment:
Deploy one 0.50 cum capacity shovel for 8 hours for digging and loading soil.
Deploy 3 tippers of 5.00 cum capacity for 8 hours to convey soil to embankment area.
3 | Spreading soil in 25 cm layer:
| Quantity of loose soil to be spread ( 412.8 x 1.20 ) : |  |  |  | : | 495.36 | cum
| Output of dozer for levelling per hour |  |  |  | : | 200 | cum
| Time required for levelling 495 cum |  |  |  | say : | 2.5 | hours
4 | Watering;
Generally soil in the borrow area will be in moist condition. In the beginning of the season no
watering be may necessary and in summer months about 8 to 10 percent watering may be
needed to maintain the soil moisture within OMC plus or minus 3 percent limit. Assuming
seasonal average of 4 to 5 percent watering by weight, daily requirement of water for 412.800 cum
of embankment will be about 4 tanker loads of 8000 ltrs each.
Deploy 8000 ltr capacity water tanker for 4 hours daily for watering before rolling.
Deploy 5 hp pump for 2 hours.
5 | Compaction:
Soil collected for embankment layer gets compacted to some extent during levelling.
Generally 10 to 12 passes of vibratory pad foot roller is adequate for achieving specified density
control of 98 percent.
| Effective length of roller drum |  |  |  | : | 1.9 | m
| Speed of roller per hour |  |  |  | : | 4 | km
| Thickness of layer |  |  |  | : | 0.225 | m
| Number of roller passes to achieve specified density control |  |  |  | : | 11 | Nos
Output of roller / hr with 50 min /hr working and 75 % effenciancy
| 50 / 60 ( 1.9 x 4000 x 0.225 x 0.75 / 11 ) |  |  |  | say : | 97.16 | cum
| Time for rolling 495 cum soil in embankment layer |  |  |  | say : | 5.1 | hours
6 | Sorting out/ sectioning/ labour for testing etc :
Assume 4 mazdoors.
DATA: |  | RATE ANALYSIS |  | UNIT : | 412.8 | cum
A. MATERIALS:
| Sl No | particulars | Unit | Quantity | Rate | Amount
[5 empty] | in Rs. | in Rs.
| 1 | Nill |  | 0 | 0 | 0
|  |  |  | 0 | 0 | 0
|  | Seioniorage charges for soil | cum |  | 22 | 9081.6
|  | Total cost of Materials |  |  | Rs: | 9081.6
B. MACHINERY:
| Sl No | Description | Unit | Quantity | Rate | Amount
[5 empty] | in Rs. | in Rs.
| 1 | Angle dozer 90 hp | Hour | 3.4 | 1193.8 | 4058.92
|  | Fuel / Energy charges | Hour | 3.4 | 407.4 | 1385.16
| 2 | Shovel 0.50 cum capacity | Hour | 8 | 644 | 5152
|  | Fuel / Energy charges | Hour | 8 | 317.6 | 2540.8
| 3 | Tippers 5.00 cum capacity 3 Nos. | Hour | 32 | 329.5 | 10544
|  | Fuel / Energy charges | Hour | 32 | 200.1 | 6403.2
| 4 | Pump 5 hp ( diesel ) | Hour | 2 | 7.7 | 15.4
|  | Fuel / Energy charges | Hour | 2 | 52.9 | 105.8
| 5 | Water tanker 8000 ltr | Hour | 4 | 260.7 | 1042.8
|  | Fuel / Energy charges | Hour | 4 | 200.1 | 800.4
| 6 | Vibratory pad foot roller 8 tonne | Hour | 5.1 | 862.3 | 4397.73
|  | Fuel / Energy charges | Hour | 5.1 | 688.2 | 3509.82
| 7 | Sundries | LS | 2 | 30 | 60
|  | Total hire charges of Machinery |  |  | Rs: | 40016.03
C. LABOUR:
| Sl No | Description | Unit | Quantity | Rate | Amount
[5 empty] | in Rs. | in Rs.
| 1 | Crew for Dozer | Hour | 3.4 | 128.7 | 437.58
| 2 | Crew for Shovel | Hour | 8 | 128.7 | 1029.6
| 3 | Crew for Tipper | Hour | 32 | 100.2 | 3206.4
| 4 | Crew for Pump | Hour | 2 | 64.4 | 128.8
| 5 | Crew for Water tanker | Hour | 4 | 96.3 | 385.2
| 6 | Crew for Roller | Hour | 5.1 | 154.1 | 785.91
| 7 | work inspector | Day | 2 | 250 | 500
| 8 | mazdoor | Day | 4 | 196 | 784
|  | Total cost of Labour |  |  | Rs: | 7257.49
| labour component/unit qty |  |  |  | 17.6
| Add contractor's profit and overhead charges |  |  | 0.14 | 2.5
| labour component/unit qty (including contractor's profit) |  |  |  | 20.1
ABSTRACT:
| A. Cost of Materials including seignorage charges |  |  |  | Rs: | 9081.6
| B. Hire charges of Machinery |  |  |  | Rs: | 40016.03
| C. Cost of Labour |  |  |  | Rs: | 7257.49
[5 empty] | Total Rs: | 56355.12
| D. Add for contractor's profit and overheads on (A+B+C) |  |  | 14% | Rs: | 7889.72
| Total cost for |  | 412.8 | cum | Rs: | 64244.84
| Rate per | cum | (A+B+C+D)/412.80 |  | Rs. | 155.6
IRR-CAW-2-4 | Providing semi-pervious / pervious casing embankment using soil from approved borrow area
in layers of 25cm before compaction including cost of all materials, machinery, labour,
all operations such as excavation, sortingout, transporting, spreading in layer of specified
thickness, breaking clods, sectioning, watering, compacting to density control of not less
than 95 percent or as stipulated by sheep's / pad foot roller etc., complete with initial
lead upto 1 km and all lifts.
DATA: | All data same as in item: IRR-CAW-2-3 except compaction.
| Daily progress as per data in item: IRR-CAW-2-3 |  |  |  | : | 412.8 | cum
1 | Stripping of borrow area :
| deploy dozer as per data in item: IRR-CAW-2-3 |  |  |  | : | 0.9 | hour
2 | Collection of soil for embankment:
| Deploy shovel as per data in item: IRR-CAW-2-3 |  |  |  | : | 8 | hours
| Deploy tippers as per data in item: IRR-CAW-2-3 |  |  |  | : | 32 | hours
3 | Spreading soil in 25cm layer:
| Deploy dozer as per data in item: IRR-CAW-2-3 |  |  |  | : | 2 | hours
4 | Watering:
| Deploy 8000 ltr water tanker as per data in item: IRR-CAW-2-3 |  |  |  | : | 4 | hours
| Deploy 5 hp pump as per data in item: IRR-CAW-2-3 |  |  |  | : | 2 | hours
5 | Compaction:
Soil collected for embankment layer gets compacted to some extent during levelling by dozer.
Generally about 8 to 10 passes of vibratory pad foot roller is adequate for achieving required
density control of 95 percent.
| Effective length of roller drum |  |  |  | : | 1.9 | m
| Speed of roller per hour |  |  |  | : | 4 | km
| Thickness of layer |  |  |  | : | 0.225 | m
| Number of roller passes to achieve specified density control |  |  |  | : | 9 | Nos
Output of roller / hr with 50 min /hr working and 75 % effenciancy
| 50 / 60 ( 1.9 x 4000 x 0.225 x 0.75 / 9 ) |  |  |  | say : | 118.75 | cum
| Time for rolling 495 cum spread soil |  |  |  | say : | 4.17 | hours
6 | Sorting out/ sectioning etc :
Assume 4 mazdoors as per data in item: IRR-CAW-2-3.
DATA: |  | RATE ANALYSIS |  | UNIT : | 412.8 | cum
A. MATERIALS:
| Sl No | particulars | Unit | Quantity | Rate | Amount
[5 empty] | in Rs. | in Rs.
| 1 | Nill |  | 0 | 0 | 0
|  |  |  | 0 | 0 | 0
|  | Seioniorage charges for soil | cum |  | 22 | 9081.6
|  | Total cost of Materials |  |  | Rs: | 9081.6
B. MACHINERY:
| Sl No | Description | Unit | Quantity | Rate | Amount
[5 empty] | in Rs. | in Rs.
| 1 | Angle dozer 90 hp | Hour | 3.4 | 1193.8 | 4058.92
|  | Fuel / Energy charges | Hour | 3.4 | 407.4 | 1385.16
| 2 | Shovel 0.5 cum | Hour | 8 | 644 | 5152
|  | Fuel / Energy charges | Hour | 8 | 317.6 | 2540.8
| 3 | Tippers 5 cum | Hour | 32 | 329.5 | 10544
|  | Fuel / Energy charges | Hour | 32 | 200.1 | 6403.2
| 4 | Pump 5 hp ( diesel ) | Hour | 2 | 7.7 | 15.4
|  | Fuel / Energy charges | Hour | 2 | 52.9 | 105.8
| 5 | Water tanker 8000 ltr | Hour | 4 | 260.7 | 1042.8
|  | Fuel / Energy charges | Hour | 4 | 200.1 | 800.4
| 6 | Vibratory pad foot roller 8 tonne | Hour | 4.17 | 862.3 | 3595.791
|  | Fuel / Energy charges | Hour | 4.17 | 688.2 | 2869.794
| 7 | Sundries | LS | 5 | 30 | 150
|  | Total hire charges of Machinery |  |  | Rs: | 38664.065
C. LABOUR:
| Sl No | Description | Unit | Quantity | Rate | Amount
[5 empty] | in Rs. | in Rs.
| 1 | Crew for Dozer | Hour | 3.4 | 128.7 | 437.58
| 2 | Crew for Shovel | Hour | 8 | 128.7 | 1029.6
| 3 | Crew for Tipper | Hour | 32 | 100.2 | 3206.4
| 4 | Crew for Pump | Hour | 2 | 64.4 | 128.8
| 5 | Crew for Water tanker | Hour | 4 | 96.3 | 385.2
| 6 | Crew for Roller | Hour | 4 | 154.1 | 616.4
| 7 | work inspector | Day | 4.17 | 250 | 1042.5
| 8 | mazdoor | Day | 4 | 196 | 784
|  | Total cost of Labour |  |  | Rs: | 7630.48
| labour component/unit qty |  |  | 18.5
| Add contractor's profit and overhead charges |  | 0.14 | 2.6
| labour component/unit qty (including contractor's profit) |  |  | 21.1
ABSTRACT:
| A. Cost of Materials including seignorage charges |  |  |  | Rs: | 9081.6
| B. Hire charges of Machinery |  |  |  | Rs: | 38664.065
| C. Cost of Labour |  |  |  | Rs: | 7630.48
[5 empty] | Total Rs: | 55376.145
| D. Add for contractor's profit and overheads on (A+B+C) |  |  | 14% | Rs: | 7752.66
| Total cost for |  | 412.8 | cum | Rs: | 63128.805
| Rate per | cum | (A+B+C+D)/412.80 |  | Rs. | 152.9
IRR-CAW-2-5 | Providing semi-pervious / pervious casing embankment using soil from approved borrow area
in layers of 25cm before compaction including cost of all materials, machinery, labour,
all operations such as excavation, sortingout, transporting, spreading in layer of specified
thickness, breaking clods, sectioning, compacting each layer without watering to density
control of not less than 95 percent or as stipulated by sheep's foot / pad foot roller etc.,
complete with initial lead upto 1 km and all lifts.
DATA: | Capacity of shovel bucket |  |  |  | : | 0.5 | cum
| Capacity of shovel bucket under heaped condition |  |  |  | : | 0.58 | cum
| Capacity of tipper |  |  |  | : | 5 | cum
| Lead for conveyance of soil |  |  |  | :Upto | 1 | km
| Speed for loaded tipper under haul road condition |  |  |  | : | 12 | km/hr
| Speed for empty tipper under haul road condition |  |  |  | : | 15 | km/hr
| Turning and unloading time |  |  |  | : | 2 | min
| Shovel digging and loading cycle per bucket |  |  |  | : | 30 | sec
| In-situ qty / bucket for 15 % bulkage of soil ( 0.58 /1.15 ) |  |  |  | : | 0.5 | cum
| In-situ qty per load for 20 % bulkage of soil ( 5.0 /1.2 ) |  |  |  | say : | 4 | cum
| Number of buckets per load ( 4.00 / 0.50 ) |  |  |  | say : | 8 | buckets
| Cycle time for loading 8 buckets ( 8 x 30 / 60 ) |  |  |  | say : | 4 | min
Round trip cycle time for tipper:
| Ideal cycle time of shovel for digging & loading |  |  |  | : | 4 | min
| Time for 1km haulage under load ( 60 / 12 ) |  |  |  | : | 5 | min
| Time for turning and un-loading |  |  |  | : | 2 | min
| Time for 1 km return trip ( 60 / 15 ) |  |  |  | : | 4 | min
| Time for turning and spotting |  |  |  | : | 0.5 | min
|  |  |  | Total | : | 15.5 | min
| No. of tippers to match corrected cycle time of shovel ( 15.50 / 4.00 ) |  |  |  | : | 4 | Nos
| Output of tipper / hr with 50 min working / hr ( 50 x 4.00 / 15.50 ) |  |  |  | : | 12.9 | cum
| Output for 4 tippers per day ( 4 x 12.90 x 8 ) |  |  |  | say : | 412.8 | cum
1 | Stripping of borrow area :
Data same as in Item: IRR-CAW-2-3
| Requirement of dozer for one day work 412.8 cum |  |  |  |  | 0.9 | hours
2 | Collection of soil for embankment:
Deploy one 0.50 cum capacity shovel for 8 hours for digging and loading soil.
Deploy 4 tippers of 5.00 cum capacity for 8 hours to convey soil to embankment area.
3 | Spreading soil in 25 cm layer:
Data same as in Item: IRR-CAW-2-3
| Time required for levelling 495 cum |  |  |  | say : | 2.5 | hours
4 | Watering;
No watering proposed for the work. Rolling under available moisture condition.
5 | Compaction:
Soil collected for embankment layer gets compacted to some extent during levelling.
Generally 8 to 10 passes of vibratory pad foot roller is adequate for achieving specified density
control of 95 percent.
| Effective length of roller drum |  |  |  | : | 1.9 | m
| Speed of roller per hour |  |  |  | : | 4 | km
| Thickness of layer |  |  |  | : | 0.225 | m
| Average number of roller passes to achieve specified density control |  |  |  | : | 9 | Nos
Output of roller / hr with 50 min /hr working and 75 % effenciancy
| 50 / 60 ( 1.9 x 4000 x 0.225 x 0.75 /9 ) |  |  |  | say : | 118.75 | cum
| Time for rolling 495 cum soil in embankment layer |  |  |  | say : | 4.17 | hours
6 | Sorting out/ sectioning/ labour for testing etc :
Assume 4 mazdoors.
DATA: |  | RATE ANALYSIS |  | UNIT : | 412.8 | cum
A. MATERIALS:
| Sl No | particulars | Unit | Quantity | Rate | Amount
[5 empty] | in Rs. | in Rs.
| 1 | Nill |  | 0 | 0 | 0
|  |  |  | 0 | 0 | 0
|  | Seioniorage charges for soil | cum |  | 22 | 9081.6
|  | Total cost of Materials |  |  | Rs: | 9081.6
B. MACHINERY:
| Sl No | Description | Unit | Quantity | Rate | Amount
[5 empty] | in Rs. | in Rs.
| 1 | Angle dozer 90 hp | Hour | 3.4 | 1193.8 | 4058.92
|  | Fuel / Energy charges | Hour | 3.4 | 407.4 | 1385.16
| 2 | Shovel 0.50 cum capacity | Hour | 8 | 644 | 5152
|  | Fuel / Energy charges | Hour | 8 | 317.6 | 2540.8
| 3 | Tippers 5.00 cum capacity 3 Nos. | Hour | 32 | 329.5 | 10544
|  | Fuel / Energy charges | Hour | 32 | 200.1 | 6403.2
| 4 | Vibratory pad foot roller 8 tonne | Hour | 4.17 | 862.3 | 3595.791
|  | Fuel / Energy charges | Hour | 4.17 | 688.2 | 2869.794
| 5 | Sundries | LS | 2 | 30 | 60
|  | Total hire charges of Machinery |  |  | Rs: | 36609.665
C. LABOUR:
| Sl No | Description | Unit | Quantity | Rate | Amount
[5 empty] | in Rs. | in Rs.
| 1 | Crew for Dozer | Hour | 3.4 | 128.7 | 437.58
| 2 | Crew for Shovel | Hour | 8 | 128.7 | 1029.6
| 3 | Crew for Tipper | Hour | 32 | 100.2 | 3206.4
| 4 | Crew for Roller | Hour | 4.17 | 154.1 | 642.597
| 5 | work inspector | Day | 2 | 250 | 500
| 6 | mazdoor | Day | 4 | 196 | 784
|  | Total cost of Labour |  |  | Rs: | 6600.177
| labour component/unit qty |  |  | 16
| Add contractor's profit and overhead charges |  | 0.14 | 2.2
| labour component/unit qty (including contractor's profit) |  |  | 18.2
ABSTRACT:
| A. Cost of Materials including seignorage charges |  |  |  | Rs: | 9081.6
| B. Hire charges of Machinery |  |  |  | Rs: | 36609.665
| C. Cost of Labour |  |  |  | Rs: | 6600.177
[5 empty] | Total Rs: | 52291.442
| D. Add for contractor's profit and overheads on (A+B+C) |  |  | 14% | Rs: | 7320.8
| Total cost for |  | 412.8 | cum | Rs: | 59612.242
| Rate per | cum | (A+B+C+D)/412.80 |  | Rs. | 144.4
IRR-CAW-2-6 | Providing hearting / casing embankment with homogeneous soil from approved borrow
areas in layers of 25 cm before compaction including cost of all materials, machinery,
labour, all operations such as excavation, sorting out, transporting, spreading in layer of
specified thickness, breaking clods, sectioning, watering, compacting each layer to density
control of not less than 98 percent or as stipulated by sheep / pad foot roller etc., complete
with initial lead upto 1 km and all lifts.
DATA: | Capacity of shovel bucket |  |  |  | : | 0.5 | cum
| Capacity of shovel bucket under heaped condition |  |  |  | : | 0.58 | cum
| Capacity of tipper |  |  |  | : | 5 | cum
| Lead for conveyance of soil |  |  |  | :Upto | 1 | km
| Speed for loaded tipper under haul road condition |  |  |  | : | 12 | km / hr
| Speed for empty tipper under haul road condition |  |  |  | : | 15 | km / hr
| Turning and unloading time |  |  |  | : | 2 | min
| Shovel digging and loading cycle per bucket |  |  |  | : | 20 | sec
| In-situ qty / bucket for 15 % bulkage of soil ( 0.58 /1.15 ) |  |  |  | : | 0.5 | cum
| In-situ quantity per load for 20 % bulkage of soil ( 5.0 /1.2 ) |  |  |  | : | 4 | cum
| Number of buckets per load ( 4.00 / 0.50 ) |  |  |  | say : | 8 | buckets
| Cycle time for loading 8 buckets ( 8 x 20 / 60 ) |  |  |  | say : | 2.67 | min
| Round trip cycle time for tipper: |  |  |  | :
| Ideal cycle time of shovel for digging & loading |  |  |  | : | 2.67 | min
| Time for 1km haulage under load ( 60 / 12 ) |  |  |  | : | 5 | min
| Time for turning and un-loading |  |  |  | : | 2 | min
| Time for 1 km return trip ( 60 / 15 ) |  |  |  | : | 4 | min
| Time for turning and spotting |  |  |  | : | 0.5 | min
[5 empty] | : | 14.17 | min
| No. of tippers to match corrected cycle time of shovel ( 14.17/2.67 ) : |  |  |  | 5.3071 | 6 | Nos
| Output of tipper / hr with 50 min working / hr ( 50 x 4.00 / 14.17 ) : |  |  |  | 14.1143 | 14.11 | cum
| Output for 6 tippers per day ( 6 x 14.11 x 8 ) |  | 677.28 |  | say : | 677.28 | cum
1 | Stripping of borrow area :
Generally borrow area is stripped once in a week for 6 days requirement of soil.
| Area to be stripped assuming 1.5 m depth of cut ( 677.28 x 6 / 1.5 ) : |  |  |  | 2709.12 | 2709.12 | sqm
| Depth of stripping |  |  |  | : | 0.2 | m
| Qty of stripping with 5 % extra area ( 2709.12x1.05x0.20 ) |  |  |  | : | 568.92 | cum
| Output of dozer per hr with 50 min / hr working for stripping |  |  |  | : | 70 | cum
| Time required for stripping 568.92 cum |  |  |  | : | 8.13 | hours
Consider 6 hours including time for levelling stripped siol / shifting time.
| Requirement of dozer for one day work 705.6 cum |  |  |  | 1.355 | 2 | hours | say
2 | Collection of soil for embankment:
Deploy one 0.50 cum capacity shovel for 8 hours for digging and loading soil.
Deploy 4 tippers of 5.00 cum capacity for 8 hours to convey soil to embankment area.
3 | Spreading soil in 25 cm layer:
| Quantity of loose soil to be spread (677.28 x 1.20 ) : |  |  |  | : | 812.736 | cum
| Output of dozer for levelling per hour |  |  |  | : | 200 | cum
| Time required for levelling 812.74 cum |  |  | 4.0637 | say : | 4.06 | hours
4 | Watering; |  |  |  |  | 4.06 | hours
Generally soil in the borrow area will be in moist condition. In the beginning of the season no
watering may be necessary and in summer months about 8 to 10 percent watering may be
needed to maintain the soil moisture within OMC plus or minus 3 percent limit. Assuming
seasonal average of 4 to 5 percent watering by weight, daily requirement of water for 677.28 cum
of embankment will be about 6 tanker loads of 8000 ltrs each. Deploy 8000 ltr capacity water
tanker for 6 hours daily for watering before rolling. Deploy 5 hp pump for 3 hours.
5 | Compaction:
Soil collected for embankment layer gets compacted to some extent during levelling.
Generally 10 to 12 passes of vibratory pad foot roller is adequate for achieving specified density
control of 98 percent.
| Effective length of roller drum |  |  |  | : | 1.9 | m
| Speed of roller per hour |  |  |  | : | 4 | km
| Thickness of layer |  |  |  | : | 0.25 | m
| Number of roller passes to achieve specified density control |  |  |  | : | 11 | Nos
Output of roller / hr with 50 min /hr working and 75 % effenciancy
| 50 / 60 ( 1.9 x 4000 x 0.25 x 0.75 /11 ) |  |  | 107.95 | say : | 107.95 | cum
| Time for rolling 812.74 cum soil in embankment layer |  |  |  | say : | 7.53 | hours
6 | Sorting out/ sectioning/ labour for testing etc :
Assume 4 mazdoors.
DATA: |  | RATE ANALYSIS |  | UNIT : | 677.28 | cum
A. MATERIALS:
| Sl No | particulars | Unit | Quantity | Rate | Amount
[5 empty] | in Rs. | in Rs.
| 1 | Nill |  | 0 | 0 | 0
|  |  |  | 0 | 0 | 0
|  | Seioniorage charges for soil | cum |  | 22 | 14900.16
|  | Total cost of Materials |  |  | Rs: | 14900.16
B. MACHINERY:
| Sl No | Description | Unit | Quantity | Rate | Amount
[5 empty] | in Rs. | in Rs.
| 1 | Angle dozer | Hour | 6.06 | 1193.8 | 7234.428
|  | Fuel / Energy charges | Hour | 6.06 | 407.4 | 2468.844
| 2 | Shovel 0.50 cum capacity | Hour | 8 | 644 | 5152
|  | Fuel / Energy charges | Hour | 8 | 317.6 | 2540.8
| 3 | Tippers 5.00 cum capacity 6 Nos. | Hour | 48 | 329.5 | 15816
|  | Fuel / Energy charges | Hour | 48 | 200.1 | 9604.8
| 4 | Pump 5 hp ( diesel ) | Hour | 3 | 7.7 | 23.1
|  | Fuel / Energy charges | Hour | 3 | 52.9 | 158.7
| 5 | Water tanker 8000 ltr | Hour | 6 | 260.7 | 1564.2
|  | Fuel / Energy charges | Hour | 6 | 200.1 | 1200.6
| 6 | Vibratory pad foot roller 8 tonne | Hour | 7.53 | 862.3 | 6493.119
|  | Fuel / Energy charges | Hour | 7.53 | 688.2 | 5182.146
| 7 | Sundries | LS | 2 | 30 | 60
|  | Total hire charges of Machinery |  |  | Rs: | 57498.737
C. LABOUR:
| Sl No | Description | Unit | Quantity | Rate | Amount
[5 empty] | in Rs. | in Rs.
| 1 | Crew for Dozer | Hour | 6.06 | 128.7 | 779.922
| 2 | Crew for Shovel | Hour | 8 | 128.7 | 1029.6
| 3 | Crew for Tipper | Hour | 48 | 100.2 | 4809.6
| 4 | Crew for Pump | Hour | 3 | 64.4 | 193.2
| 5 | Crew for Water tanker | Hour | 6 | 96.3 | 577.8
| 6 | Crew for Roller | Hour | 7.53 | 154.1 | 1160.373
| 7 | work inspector | Day | 2 | 250 | 500
| 8 | mazdoor | Day | 4 | 196 | 784
|  | Total cost of Labour |  |  | Rs: | 9834.495
| labour component/unit qty |  |  | 14.5
| Add contractor's profit and overhead charges |  | 0.14 | 2
| labour component/unit qty (including contractor's profit) |  |  | 16.5
ABSTRACT:
| A. Cost of Materials including seignorage charges |  |  |  | Rs: | 14900.16
| B. Hire charges of Machinery |  |  |  | Rs: | 57498.737
| C. Cost of Labour |  |  |  | Rs: | 9834.495
[5 empty] | Total Rs: | 82233.392
| D. Add for contractor's profit and overheads on (A+B+C) |  |  | 14% | Rs: | 11512.67
| Total cost for |  | 677.28 | cum | Rs: | 93746.062
| Rate per | cum | (A+B+C+D)/677.28 |  | Rs. | 138.4
IRR-CAW-2-7 | Providing hearting / casing embankment with homogeneous soil from approved borrow
areas in layers of 25 cm before compaction including cost of all materials, machinery,
labour, all operations such as excavation, sorting out, transporting, spreading in layer of
specified thickness, breaking clods, sectioning, watering, compacting each layer to density
control of not less than 95 percent or as stipulated by sheep / pad foot roller etc., complete
with initial lead upto 1 km and all lifts.
DATA: | All data same as in item: IRR-CAW-2-6 except compaction. |  |  |  | : | 677.28 | cum
Daily progress as per data in item: IRR-CAW-2-6
1 | Stripping of borrow area :
| Deploy dozer as per data in item: IRR-CAW-2-6 |  |  |  | : | 2 | hour
2 | Collection of soil for embankment:
| Deploy shovel as per data in item: IRR-CAW-2-6 |  |  |  | : | 8 | hours
| Deploy tippers as per data in item: IRR-CAW-2-6 |  |  |  | : | 48 | hours
3 | Spreading soil in 25 cm layer:
| Deploy shovel cum dozer as per data in item: IRR-CAW-2-6 |  |  |  | : | 4.06 | hours
4 | Watering:
| Water tanker 8000 ltr |  |  |  | : | 6 | hours
| Deploy 5 hp pump as per data in item: IRR-CAW-2-6 |  |  |  | : | 3 | hours
5 | Compaction:
Soil collected for embankment layer gets compacted to some extent during levelling by dozer.
Generally about 8 to 10 passes of vibratory sheep's foot roller is adequate for achieving required
density control of 95 percent.
| Effective length of roller drum |  |  |  | : | 1.9 | m
| Speed of roller per hour |  |  |  | : | 4 | km
| Thickness of layer |  |  |  | : | 0.25 | m
| Number of roller passes to achieve specified density control |  |  |  | : | 9 | Nos
Output of roller / hr with 50 min /hr working and 75 % effenciancy
| 50 / 60 ( 1.9 x 4000 x 0.25 x 0.75 /9 ) |  |  | 131.9444 | say : | 131.94 | cum
| Time for rolling 812.74 cum spread soil |  |  |  | say : | 6.16 | hours
6 | Sorting out/ sectioning etc :
Assume 4 mazdoors as per data in item: IRR-CAW-2-6
DATA: |  | RATE ANALYSIS |  | UNIT : | 677.28 | cum
A. MATERIALS:
| Sl No | particulars | Unit | Quantity | Rate | Amount
[5 empty] | in Rs. | in Rs.
| 1 | Nill |  | 0 | 0 | 0
|  |  |  | 0 | 0 | 0
|  | Seioniorage charges for soil | cum |  | 22 | 14900.16
|  | Total cost of Materials |  |  | Rs: | 14900.16
B. MACHINERY:
| Sl No | Description | Unit | Quantity | Rate | Amount
[5 empty] | in Rs. | in Rs.
| 1 | Angle dozer 90 hp | Hour | 6.06 | 1193.8 | 7234.428
|  | Fuel / Energy charges | Hour | 6.06 | 407.4 | 2468.844
| 2 | Shovel 0.5 cum | Hour | 8 | 644 | 5152
|  | Fuel / Energy charges | Hour | 8 | 317.6 | 2540.8
| 3 | Tippers 5 cum 3 Nos | Hour | 48 | 329.5 | 15816
|  | Fuel / Energy charges | Hour | 48 | 200.1 | 9604.8
| 4 | Pump 5 hp ( diesel ) | Hour | 3 | 7.7 | 23.1
|  | Fuel / Energy charges | Hour | 3 | 52.9 | 158.7
| 5 | Water tanker 8000 ltr | Hour | 6 | 260.7 | 1564.2
|  | Fuel / Energy charges | Hour | 6 | 200.1 | 1200.6
| 6 | Vibratory pad foot roller 8 tonne | Hour | 6.16 | 862.3 | 5311.768
|  | Fuel / Energy charges | Hour | 6.16 | 688.2 | 4239.312
| 7 | Sundries | LS | 5 | 30 | 150
|  | Total hire charges of Machinery |  |  | Rs: | 55464.552
C. LABOUR:
| Sl No | Description | Unit | Quantity | Rate | Amount
[5 empty] | in Rs. | in Rs.
| 1 | Crew for Dozer | Hour | 6.06 | 128.7 | 779.922
| 2 | Crew for Shovel | Hour | 8 | 128.7 | 1029.6
| 3 | Crew for Tipper | Hour | 48 | 100.2 | 4809.6
| 4 | Crew for Pump | Hour | 3 | 64.4 | 193.2
| 5 | Crew for Water tanker | Hour | 6 | 96.3 | 577.8
| 6 | Crew for Roller | Hour | 6.16 | 154.1 | 949.256
| 7 | work inspector | Day | 2 | 250 | 500
| 8 | mazdoor | Day | 4 | 196 | 784
|  | Total cost of Labour |  |  | Rs: | 9623.378
| labour component/unit qty |  |  | 14.2
| Add contractor's profit and overhead charges |  | 0.14 | 2
| labour component/unit qty (including contractor's profit) |  |  | 16.2
ABSTRACT:
| A. Cost of Materials including seignorage charges |  |  |  | Rs: | 14900.16
| B. Hire charges of Machinery |  |  |  | Rs: | 55464.552
| C. Cost of Labour |  |  |  | Rs: | 9623.378
[5 empty] | Total Rs: | 79988.09
| D. Add for contractor's profit and overheads on (A+B+C) |  |  | 14% | Rs: | 11198.33
| Total cost for |  | 677.28 | cum | Rs: | 91186.42
| Rate per | cum | (A+B+C+D)/677.28 |  | Rs. | 134.6
IRR-CAW-2-8 | Providing casing embankment using homogeneous soil from approved borrow area
in layers of 25 cm before compaction including cost of all materials, machinery, labour,
all operations such as excavation, sortingout, transporting, spreading in layer of specified
thickness, breaking clods, sectioning, compacting each layer without watering to density
control of not less than 95 percent or as stipulated by sheep's foot / pad foot roller etc.,
complete with initial lead upto 1 km and all lifts.
DATA: | All data same as in item: IRR-CAW-2-6 except watering and compaction.
| Daily progress as per data in item: IRR-CAW-2-6 |  |  |  | : | 677.28 | cum
1 | Stripping of borrow area :
| Deploy dozer as per data in item: IRR-CAW-2-6 |  |  |  | : | 2 | hour
2 | Collection of soil for embankment:
| Deploy shovel as per data in item: IRR-CAW-2-6 |  |  |  | : | 8 | hours
| Deploy tippers as per data in item: IRR-CAW-2-6 |  |  |  | : | 48 | hours
3 | Spreading soil in 25 cm layer:
| Deploy dozer as per data in item: IRR-CAW-2-6 |  |  |  | : | 4.06 | hours
4 | Watering;
No watering proposed for the work. Rolling under available moisture condition.
5 | Compaction:
Soil collected for embankment layer gets compacted to some extent during levelling by dozer.
Generally about 8 to 10 passes of vibratory sheep's foot roller is adequate for achieving required
density control of 95 percent.
| Effective length of roller drum |  |  |  | : | 1.9 | m
| Speed of roller per hour |  |  |  | : | 4 | km
| Thickness of layer |  |  |  | : | 0.25 | m
| Number of roller passes to achieve specified density control |  |  |  | : | 9 | Nos
Output of roller / hr with 50 min /hr working and 75 % effenciancy
| 50 / 60 ( 1.9 x 4000 x 0.25 x 0.75 / 9 ) |  |  | 131.9444 | say : | 131.94 | cum
| Time for rolling 812.74 cum spread soil |  |  |  | say : | 6.1599 | hours
6 | Sorting out/ sectioning etc :
Assume 4 mazdoors as per data in item: IRR-CAW-2-6
DATA: |  | RATE ANALYSIS |  | UNIT : | 677.28 | cum
A. MATERIALS:
| Sl No | particulars | Unit | Quantity | Rate | Amount
[5 empty] | in Rs. | in Rs.
| 1 | Nill |  | 0 | 0 | 0
|  |  |  | 0 | 0 | 0
|  | Seioniorage charges for soil | cum |  | 22 | 14900.16
|  | Total cost of Materials |  |  | Rs: | 14900.16
B. MACHINERY:
| Sl No | Description | Unit | Quantity | Rate | Amount
[5 empty] | in Rs. | in Rs.
| 1 | Angle dozer 90 hp | Hour | 6.06 | 1193.8 | 7234.428
|  | Fuel / Energy charges | Hour | 6.06 | 407.4 | 2468.844
| 2 | Shovel 0.50 cum capacity | Hour | 8 | 644 | 5152
|  | Fuel / Energy charges | Hour | 8 | 317.6 | 2540.8
| 3 | Tippers 5.00 cum capacity 4 Nos. | Hour | 48 | 329.5 | 15816
|  | Fuel / Energy charges | Hour | 48 | 200.1 | 9604.8
| 4 | Vibratory pad foot roller 8 tonne | Hour | 6.16 | 862.3 | 5311.768
|  | Fuel / Energy charges | Hour | 6.16 | 688.2 | 4239.312
| 5 | Sundries | LS | 2 | 30 | 60
|  | Total hire charges of Machinery |  |  | Rs: | 52427.952
C. LABOUR:
| Sl No | Description | Unit | Quantity | Rate | Amount
[5 empty] | in Rs. | in Rs.
| 1 | Crew for Dozer | Hour | 6.06 | 128.7 | 779.922
| 2 | Crew for Shovel | Hour | 8 | 128.7 | 1029.6
| 3 | Crew for Tipper | Hour | 48 | 100.2 | 4809.6
| 4 | Crew for Roller | Hour | 6.16 | 154.1 | 949.256
| 5 | work inspector | Day | 2 | 250 | 500
| 6 | mazdoor | Day | 4 | 196 | 784
|  | Total cost of Labour |  |  | Rs: | 8852.378
| labour component/unit qty |  |  | 13.1
| Add contractor's profit and overhead charges |  | 0.14 | 1.8
| labour component/unit qty (including contractor's profit) |  |  | 14.9
ABSTRACT:
| A. Cost of Materials including seignorage charges |  |  |  | Rs: | 14900.16
| B. Hire charges of Machinery |  |  |  | Rs: | 52427.952
| C. Cost of Labour |  |  |  | Rs: | 8852.378
[5 empty] | Total Rs: | 76180.49
| D. Add for contractor's profit and overheads on (A+B+C) |  |  | 14% | Rs: | 10665.27
| Total cost for |  | 677.28 | cum | Rs: | 86845.76
| Rate per | cum | (A+B+C+D)/677.28 |  | Rs. | 128.2
IRR-CAW-3 | EMBANKMENT WORKS USING DUMP AREA SOIL :
IRR-CAW-3-1 | Providing impervious hearting embankment with soil from approved dump areas in layers
of 25 cm before compaction including cost of all materials, machinery, labour, all
operations such as re-excavation, sorting out, transporting, spreading in layer of specified
thickness, breaking clods, sectioning, watering, compacting each layer to achieve density
control of not less than 98 percent or as stipulated by sheep's / pad foot roller etc.,complete
with initial lead upto 1 km and all lifts.
DATA: | Capacity of shovel bucket |  |  |  | : | 0.5 | cum
| Capacity of shovel bucket under heaped condition |  |  |  | : | 0.58 | cum
| Insitu qty / bucket for 15 % bulkage of soil in dump area |  |  |  | : | 0.5 | cum
| Capacity of tipper |  |  |  | : | 5 | cum
| Lead for conveyance of soil |  |  |  | :Upto | 1 | km
| Speed for loaded tipper under haul road condition |  |  |  | : | 12 | km / hr
| Speed for empty tipper under haul road condition |  |  |  | : | 15 | km / hr
| Turning and unloading time |  |  |  | : | 2 | min
Assume digging & loading cycle at 80 % of borrow area.
| Shovel digging and loading cycle per bucket |  |  |  | : | 20 | sec
| In-situ quantity per load for 15 % bulkage of soil ( 5.0 /1.15 ) |  |  |  | : | 4.34 | cum
| Number of buckets per load ( 4.34 / 0.50 ) |  |  |  | say : | 8 | buckets
| Cycle time for loading 8 buckets ( 8 x 20 / 60 ) |  |  |  | say : | 2.66 | min
Round trip cycle time for tipper:
| Ideal cycle time of shovel for digging & loading |  |  |  | say : | 2.66 | min
| Time for 1km haulage under load ( 60 / 12 ) |  |  |  | : | 5 | min
| Time for turning and un-loading |  |  |  | : | 2 | min
| Time for 1 km return trip ( 60 / 15 ) |  |  |  | : | 4 | min
| Time for turning and spotting |  |  |  | : | 0.5 | min
|  |  |  | Total | : | 14.16 | min
| No. of tippers to match corrected cycle time of shovel ( 14.16/2.66 ) |  |  |  | 5.3233 | 6 | Nos
| Output of tipper / hr with 50 min working / hr ( 50 x 4.34 / 14.16 ) |  |  |  | : | 15.32 | cum
| Output for 5.32 tippers per day ( 6 x 15.32 x 8 ) |  |  | 735.36 | say : | 735.36 | cum
As the density control of soil in dump area will be less compared to natural ground due to
bulkage of soil during excavation shrinkage foctor to compensate for bulkage has to be
considered to estimate the compacted embankment quantity.
For 98 % density control of embankment 10 % shrinkage factor is assumed on the basis of
considering 10 % bulkage of soil in dump area.
| Quantity of compacted embankment for 10 % shrinkage ( 735.36 x 0.90 ) |  |  |  | : | 661.824 | cum
1 | Stripping of borrow area : |  |  |  |  | 661.8 cum
Since soil is from dump area no stripping is involved.
2 | Collection of soil for embankment:
Deploy one 0.50 cum capacity shovel for 8 hours for re-excavation and loading soil.
Deploy 5 tippers of 5.00 cum capacity for 8 hours to convey soil to embankment area.
3 | Spreading soil in 25 cm layer:
| Quantity of loose soil to be spread ( 735.36 x 1.10 ) : |  |  |  | 808.896 | 808.9 | cum
| Output of dozer for levelling per hour |  |  |  | : | 200 | cum
| Time required for levelling 808.9 cum |  |  |  | say : | 4.0445 | hours |  | 4.0445
4 | Watering;
Generally soil in the dump area will be in moist condition. In the beginning of the season no
watering may be necessary. However, in summer months as the loose soil looses moisture at
faster rate compared to borrow area about 10 to 12 % watering may be needed to maintain
the soil moisture within OMC plus or minus 3 percent limit. Assuming seasonal average of 5
to 6 percent watering by weight, daily requirement of water for 735.36 cum of embankment will be
about 6 tanker loads of 8000 ltrs each.
Deploy 8000 ltr capacity water tanker for 8 hours daily for watering before rolling.
Deploy 5 hp pump for 3 hours.
5 | Compaction:
Soil collected for embankment layer gets compacted to some extent during levelling.
Generally 10 to 12 passes of vibratory pad foot roller is adequate for achieving specified density
control of 98 percent.
| Effective length of roller drum |  |  |  | : | 1.9 | m
| Speed of roller per hour |  |  |  | : | 4 | km
| Thickness of layer |  |  |  | : | 0.25 | m
| Number of roller passes to achieve specified density control |  |  |  | : | 11 | Nos
Output of roller / hr with 50 min /hr working and 75 % effenciancy
| 50 / 60 ( 1.9 x 4000 x 0.25 x 0.75 /11 ) |  |  | 107.9545 | say : | 107.95 | cum
| Time for rolling 808.9 cum soil in embankment layer |  |  | 7.4933 | say : | 7.5 | hours
6 | Sorting out/ sectioning/ labour for testing etc :
Assume 6 mazdoors
DATA: |  | RATE ANALYSIS |  | UNIT : | 735.36 | cum
A. MATERIALS:
| Sl No | particulars | Unit | Quantity | Rate | Amount
[5 empty] | in Rs. | in Rs.
| 1 | Nill |  | 0 | 0 | 0
|  |  |  | 0 | 0 | 0
|  | Seioniorage charges for soil | cum |  | 22 | 16177.92
|  | Total cost of Materials |  |  | Rs: | 16177.92
B. MACHINERY:
| Sl No | Description | Unit | Quantity | Rate | Amount
[5 empty] | in Rs. | in Rs.
| 1 | Angle dozer | Hour | 4.04 | 1193.8 | 4822.952
|  | Fuel / Energy charges | Hour | 4.04 | 407.4 | 1645.896
| 2 | Shovel 0.50 cum capacity | Hour | 8 | 644 | 5152
|  | Fuel / Energy charges | Hour | 8 | 317.6 | 2540.8
| 3 | Tippers 5.00 cum capacity 6 Nos. | Hour | 48 | 329.5 | 15816
|  | Fuel / Energy charges | Hour | 48 | 200.1 | 9604.8
| 4 | Pump 5 hp ( diesel ) | Hour | 3 | 7.7 | 23.1
|  | Fuel / Energy charges | Hour | 3 | 52.9 | 158.7
| 5 | Water tanker 8000 ltr | Hour | 6 | 260.7 | 1564.2
|  | Fuel / Energy charges | Hour | 6 | 200.1 | 1200.6
| 6 | Vibratory pad foot roller 8 tonne | Hour | 7.5 | 862.3 | 6467.25
|  | Fuel / Energy charges | Hour | 7.5 | 688.2 | 5161.5
| 7 | Sundries | LS | 2 | 30 | 60
|  | Total hire charges of Machinery |  |  | Rs: | 54217.798
C. LABOUR:
| Sl No | Description | Unit | Quantity | Rate | Amount
[5 empty] | in Rs. | in Rs.
| 1 | Crew for Dozer | Hour | 3.58 | 128.7 | 460.746
| 2 | Crew for Shovel | Hour | 8 | 128.7 | 1029.6
| 3 | Crew for Tipper | Hour | 48 | 100.2 | 4809.6
| 4 | Crew for Pump | Hour | 3 | 64.4 | 193.2
| 5 | Crew for Water tanker | Hour | 6 | 96.3 | 577.8
| 6 | Crew for Roller | Hour | 7.5 | 154.1 | 1155.75
| 7 | work inspector | Day | 2 | 250 | 500
| 8 | mazdoor | Day | 6 | 196 | 1176
|  | Total cost of Labour |  |  | Rs: | 9902.696
| labour component/unit qty |  |  | 13.5
| Add contractor's profit and overhead charges |  | 0.14 | 1.9
| labour component/unit qty (including contractor's profit) |  |  | 15.4
ABSTRACT:
| A. Cost of Materials including seignorage charges |  |  |  | Rs: | 16177.92
| B. Hire charges of Machinery |  |  |  | Rs: | 54217.798
| C. Cost of Labour |  |  |  | Rs: | 9902.696
[5 empty] | Total Rs: | 80298.414
| D. Add for contractor's profit and overheads on (A+B+C) |  |  | 14% | Rs: | 11241.78
| Total cost for |  | 735.36 | cum | Rs: | 91540.194
| Rate per | cum | (A+B+C+D)/735.36 |  | Rs. | 124.5
IRR-CAW-3-2 | Providing impervious hearting embankment with soil from approved dump areas in layers
of 25 cm before compaction including cost of all materials, machinery, labour, all
operations such as re-excavation, sorting out, transporting, spreading in layer of specified
thickness, breaking clods, sectioning, watering, compacting each layer to achieve density
control of not less than 95 percent or as stipulated by sheep's / pad foot roller etc.,complete
with initial lead upto 1 km and all lifts.
DATA: | All data same as in item: IRR-CAW-3-1 except compaction.
| Daily progress as per data in item: IRR-CAW-3-1 |  |  |  | : | 735.36 | cum
1 | Stripping of borrow area :
Since soil is from dump area no stripping involved.
2 | Collection of soil for embankment:
| Deploy shovel cum dozer as per data in item: IRR-CAW-3-1 |  |  |  | : | 8 | hours
| Deploy tippers as per data in item: IRR-CAW-3-1 |  |  |  | : | 48 | hours
3 | Spreading soil in 25 cm layer:
| Deploy shovel cum dozer as per data in item: IRR-CAW-3-1 |  |  |  | : | 4.04 | hours
4 | Watering;
| Deploy 8000 ltr water tanker as per data in item: IRR-CAW-3-1 |  |  |  | : | 6 | hours
| Deploy 5 hp pump as per data in item: IRR-CAW-3-1 |  |  |  | : | 3 | hours
5 | Compaction:
Soil collected for embankment layer gets compacted to some extent during levelling by dozer.
Generally about 8 to 10 passes of vibratory pad foot roller is adequate for achieving required
compaction.
| Effective length of roller drum |  |  |  | : | 1.9 | m
| Speed of roller per hour |  |  |  | : | 4 | km
| Thickness of layer |  |  |  | : | 0.25 | m
| Number of roller passes to achieve specified density control |  |  |  | : | 9 | Nos
Output of roller / hr with 50 min /hr working and 75 % effenciancy
| 50 / 60 ( 1.9 x 4000 x 0.25 x 0.75 / 9 ) |  |  | 131.9444 | say : | 131.94 | cum
| Time for rolling 808.9 cum spread soil |  | 6.1308 |  | say : | 6.13 | hours
6 | Sorting out/ sectioning etc :
Assume 6 mazdoors.
DATA: |  | RATE ANALYSIS |  | UNIT : | 735.36 | cum
A. MATERIALS:
| Sl No | particulars | Unit | Quantity | Rate | Amount
[5 empty] | in Rs. | in Rs.
| 1 | Nill |  | 0 | 0 | 0
|  |  |  | 0 | 0 | 0
|  | Seioniorage charges for soil | cum |  | 22 | 16177.92
|  | Total cost of Materials |  |  | Rs: | 16177.92
B. MACHINERY:
| Sl No | Description | Unit | Quantity | Rate | Amount
[5 empty] | in Rs. | in Rs.
| 1 | Angle dozer 90 hp | Hour | 4.04 | 1193.8 | 4822.952
|  | Fuel / Energy charges | Hour | 4.04 | 407.4 | 1645.896
| 2 | Shovel 0.5 cum | Hour | 8 | 644 | 5152
|  | Fuel / Energy charges | Hour | 8 | 317.6 | 2540.8
| 3 | Tippers 5 cum | Hour | 48 | 329.5 | 15816
|  | Fuel / Energy charges | Hour | 48 | 200.1 | 9604.8
| 4 | Pump 5 hp ( diesel ) | Hour | 3 | 7.7 | 23.1
|  | Fuel / Energy charges | Hour | 3 | 52.9 | 158.7
| 5 | Water tanker 8000 ltr | Hour | 6 | 260.7 | 1564.2
|  | Fuel / Energy charges | Hour | 6 | 200.1 | 1200.6
| 6 | Vibratory pad foot roller 8 tonne | Hour | 6.13 | 862.3 | 5285.899
|  | Fuel / Energy charges | Hour | 6.13 | 688.2 | 4218.666
| 7 | Sundries | LS | 5 | 30 | 150
|  | Total hire charges of Machinery |  |  | Rs: | 52183.613
C. LABOUR:
| Sl No | Description | Unit | Quantity | Rate | Amount
[5 empty] | in Rs. | in Rs.
| 1 | Crew for Dozer | Hour | 4.04 | 128.7 | 519.948
| 2 | Crew for Shovel | Hour | 8 | 128.7 | 1029.6
| 3 | Crew for Tipper | Hour | 48 | 100.2 | 4809.6
| 4 | Crew for Pump | Hour | 3 | 64.4 | 193.2
| 5 | Crew for Water tanker | Hour | 6 | 96.3 | 577.8
| 6 | Crew for Roller | Hour | 6.13 | 154.1 | 944.633
| 7 | work inspector | Day | 2 | 250 | 500
| 8 | mazdoor | Day | 6 | 196 | 1176
|  | Total cost of Labour |  |  | Rs: | 9750.781
| labour component/unit qty |  |  | 13.3
| Add contractor's profit and overhead charges |  | 0.14 | 1.9
| labour component/unit qty (including contractor's profit) |  |  | 15.2
ABSTRACT:
| A. Cost of Materials including seignorage charges |  |  |  | Rs: | 16177.92
| B. Hire charges of Machinery |  |  |  | Rs: | 52183.613
| C. Cost of Labour |  |  |  | Rs: | 9750.781
[5 empty] | Total Rs: | 78112.314
| D. Add for contractor's profit and overheads on (A+B+C) |  |  | 14% | Rs: | 10935.72
| Total cost for |  | 735.36 | cum | Rs: | 89048.034
| Rate per | cum | (A+B+C+D)/735.36 |  | Rs. | 121.1
IRR-CAW-3-3 | Providing semi-pervious / pervious casing embankment using soil from approved dump area
in layers of 25 cm before compaction including cost of all materials, machinery, labour,
all operations such as re-excavation, sorting out, transporting, spreading in layer of specified
thickness, breaking clods, sectioning, watering, compacting each layer to density control of
not less than 98 percent or as stipulated by sheep's foot / pad foot roller etc., complete with
initial lead upto 1 km and all lifts.
DATA: | Capacity of shovel bucket |  |  |  | : | 0.5 | cum
| Capacity of shovel bucket under heaped condition |  |  |  | : | 0.58 | cum
| Insitu quantity of soil per bucket considering 10 % bulkage |  |  |  | : | 0.53 | cum
| Capacity of tipper |  |  |  | : | 5 | cum
| Lead for conveyance of soil |  |  |  | :Upto | 1 | km
| Speed for loaded tipper under haul road condition |  |  |  | : | 12 | km / hr
| Speed for empty tipper under haul road condition |  |  |  | : | 15 | km / hr
| Turning and unloading time |  |  |  | : | 2 | min
As the soil in the dump yard will be loose the digging and loading cycle practically should be
same irrespective of kind of soil. However, digging and loading cycle at 65 % of borrow area
assumed.
| Shovel digging and loading cycle per bucket |  |  |  | : | 20 | sec
| In-situ quantity per load for 10 % bulkage of soil ( 5.0 /1.1 ) |  |  |  | say : | 4.54 | cum
| Number of buckets per load ( 4.53 / 0.53 ) |  |  |  | say : | 8 | buckets
| Cycle time for loading 8 buckets ( 8 x 20 / 60 ) |  |  |  | say : | 2.67 | min
Round trip cycle time for tipper:
| Ideal cycle time of shovel for digging & loading |  |  |  | : | 2.67 | min
| Time for 1km haulage under load ( 60 / 12 ) |  |  |  | : | 5 | min
| Time for turning and un-loading |  |  |  | : | 2 | min
| Time for 1 km return trip ( 60 / 25 ) |  |  |  | : | 4 | min
| Time for turning and spotting |  |  |  | : | 0.5 | min
|  |  |  | Total | : | 14.17 | min
| No. of tippers to match corrected cycle time of shovel ( 14.17 / 2.67 ) |  |  |  | 5.3071 | 6 | Nos
| Output of tipper / hr with 50 min working / hr ( 50 x 4.54 / 14.17 ) |  |  |  |  | 16 | cum
| Output for 6 tippers per day ( 6 x 16 x 8 ) |  |  |  | say : | 768 | cum
As the density control of soil in the dump area will be less compared to natural ground due to
bulkage of soil during excavation shrinkage foctor to compensate for bulkage has to be
considered to estimate the compacted embankment quantity.
For 95 % density control of embankment 10 % shrinkage factor is assumed on the basis of
considering 10 % bulkage of soil in dump area.
| Quantity of compacted embankment for 10 % shrinkage ( 768 x 0.90 ) |  |  |  | : | 691.2 | cum
1 | Stripping of borrow area :
Since the soil is from dump area no stripping is involved.
2 | Collection of soil for embankment:
Deploy one 0.50 cum capacity shovel for 8 hours for re-excavation and loading soil.
Deploy 4 tippers of 5.00 cum capacity for 8 hours to convey soil to embankment area.
3 | Spreading soil in 25 cm layer:
| Quantity of loose soil to be spread ( 768 x 1.10 ) |  |  |  | : | 844.8 | cum
| Output of dozer for levelling per hour |  |  |  | : | 200 | cum
| Time required for levelling 844.8 cum |  |  |  | say : | 4.224 | hours
4 | Watering;
Generally soil in the dump area will be in moist condition. In the beginning of the season no
watering may be necessary. However, in summer months as the loose soil looses moisture at
faster rate compared to borrow area about 10 to 12 % watering may be needed to maintain
the soil moisture within OMC plus or minus 3 percent limit. Assuming seasonal average of 5
to 6 percent watering by weight, daily requirement of water for 620 cum of embankment will be
about 6 tanker loads of 8000 ltrs each.
Deploy 8000 ltr capacity water tanker for 6 hours daily for watering before rolling.
Deploy 5 hp pump for 3 hours.
5 | Compaction:
Soil collected for embankment layer gets compacted to some extent during levelling.
Generally 10 to 12 passes of vibratory pad foot roller is adequate for achieving specified density
control of 98 percent.
| Effective length of roller drum |  |  |  | : | 1.9 | m
| Speed of roller per hour |  |  |  | : | 4 | km
| Thickness of layer |  |  |  | : | 0.25 | m
| Number of roller passes to achieve specified density control |  |  |  | : | 11 | Nos
Output of roller / hr with 50 min /hr working and 75 % effenciancy
| 50 / 60 ( 1.9 x 4000 x 0.25 x 0.75 / 11 ) |  |  | 107.9545 | say : | 107.95 | cum
| Time for rolling 844.8 cum soil in embankment layer |  |  | 7.8258 | say : | 7.82 | hours
6 | Sorting out/ sectioning/ labour for testing etc :
Assume 6 mazdoors.
DATA: |  | RATE ANALYSIS |  | UNIT : | 768 | cum
A. MATERIALS:
| Sl No | particulars | Unit | Quantity | Rate | Amount
[5 empty] | in Rs. | in Rs.
| 1 | Nill |  | 0 | 0 | 0
|  |  |  | 0 | 0 | 0
|  | Seioniorage charges for soil | cum |  | 22 | 16896
|  | Total cost of Materials |  |  | Rs: | 16896
B. MACHINERY:
| Sl No | Description | Unit | Quantity | Rate | Amount
[5 empty] | in Rs. | in Rs.
| 1 | Angle dozer 90 hp | Hour | 4.22 | 1193.8 | 5037.836
|  | Fuel / Energy charges | Hour | 4.22 | 407.4 | 1719.228
| 2 | Shovel 0.50 cum capacity | Hour | 8 | 644 | 5152
|  | Fuel / Energy charges | Hour | 8 | 317.6 | 2540.8
| 3 | Tippers 5.00 cum capacity 6 Nos | Hour | 48 | 329.5 | 15816
|  | Fuel / Energy charges | Hour | 48 | 200.1 | 9604.8
| 4 | Pump 5 hp ( diesel ) | Hour | 3 | 7.7 | 23.1
|  | Fuel / Energy charges | Hour | 3 | 52.9 | 158.7
| 5 | Water tanker 8000 ltr | Hour | 6 | 260.7 | 1564.2
|  | Fuel / Energy charges | Hour | 6 | 200.1 | 1200.6
| 6 | Vibratory pad foot roller 8 tonne | Hour | 7.82 | 862.3 | 6743.186
|  | Fuel / Energy charges | Hour | 7.82 | 688.2 | 5381.724
| 7 | Sundries | LS | 2 | 30 | 60
|  | Total hire charges of Machinery |  |  | Rs: | 55002.174
C. LABOUR:
| Sl No | Description | Unit | Quantity | Rate | Amount
[5 empty] | in Rs. | in Rs.
| 1 | Crew for Dozer | Hour | 4.22 | 128.7 | 543.114
| 2 | Crew for Shovel | Hour | 8 | 128.7 | 1029.6
| 3 | Crew for Tipper | Hour | 48 | 100.2 | 4809.6
| 4 | Crew for Pump | Hour | 3 | 64.4 | 193.2
| 5 | Crew for Water tanker | Hour | 6 | 96.3 | 577.8
| 6 | Crew for Roller | Hour | 7.82 | 154.1 | 1205.062
| 7 | work inspector | Day | 2 | 250 | 500
| 8 | mazdoor | Day | 6 | 196 | 1176
|  | Total cost of Labour |  |  | Rs: | 10034.376
| labour component/unit qty |  |  | 13.1
| Add contractor's profit and overhead charges |  | 0.14 | 1.8
| labour component/unit qty (including contractor's profit) |  |  | 14.9
ABSTRACT:
| A. Cost of Materials including seignorage charges |  |  |  | Rs: | 16896
| B. Hire charges of Machinery |  |  |  | Rs: | 55002.174
| C. Cost of Labour |  |  |  | Rs: | 10034.376
[5 empty] | Total Rs: | 81932.55
| D. Add for contractor's profit and overheads on (A+B+C) |  |  | 14% | Rs: | 11470.56
| Total cost for |  | 768 | cum | Rs: | 93403.11
| Rate per | cum | (A+B+C+D)/768 |  | Rs. | 121.6
IRR-CAW-3-4 | Providing semi-pervious / pervious casing embankment using soil from approved dump area
in layers of 25 cm before compaction including cost of all materials, machinery, labour,
all operations such as re-excavation, sorting out, transporting, spreading in layer of specified
thickness, breaking clods, sectioning, watering, compacting each layer to density control of
not less than 95 percent or as stipulated by sheep's foot / pad foot roller etc., complete with
initial lead upto 1 km and all lifts.
DATA: | All data same as item: IRR-CAW-3-3 except compaction.
| Daily progress as per data in item: IRR-CAW-3-3 |  |  |  | : | 768 | cum
1 | Stripping of borrow area :
Since soil is from dump area no stripping involved.
2 | Collection of soil for embankment:
| Deploy 0.5 cum shovel as per data in item: IRR-CAW-3-3 |  |  |  | : | 8 | hours
| Deploy tippers as per data in item: IRR-CAW-3-3 |  |  |  | : | 48 | hours
3 | Spreading soil in 25 cm layer:
| Deploy dozer as per data in item: IRR-CAW-3-3 |  |  |  | : | 4.22 | hours
4 | Watering;
| Deploy 8000 ltr water tanker as per data in item: IRR-CAW-3-3 |  |  |  | : | 6 | hours
| Deploy 5 hp pump as per data in item: IRR-CAW-3-3 |  |  |  | : | 3 | hours
5 | Compaction:
Soil collected for embankment layer gets compacted to some extent during levelling by dozer.
Generally about 8 to 10 passes of vibratory sheep's foot roller is adequate for achieving required
compaction.
| Effective length of roller drum |  |  |  | : | 1.9 | m
| Speed of roller per hour |  |  |  | : | 4 | km
| Thickness of layer |  |  |  | : | 0.25 | m
| Number of roller passes to achieve specified density control |  |  |  | : | 9 | Nos
Output of roller / hr with 50 min /hr working and 75 % effenciancy
| 50 / 60 ( 1.9 x 4000 x 0.25 x 0.75 / 9 ) |  | 131.9444 |  | say : | 131.94 | cum
| Time for rolling 844.8 cum spread soil |  | 6.4029 |  | say : | 6.4 | hours
6 | Sorting out/ sectioning etc :
Assume 6 mazdoors.
DATA: |  | RATE ANALYSIS |  | UNIT : | 768 | cum
A. MATERIALS:
| Sl No | particulars | Unit | Quantity | Rate | Amount
[5 empty] | in Rs. | in Rs.
| 1 | Nill |  | 0 | 0 | 0
|  |  |  | 0 | 0 | 0
|  | Seioniorage charges for soil | cum |  | 22 | 16896
|  | Total cost of Materials |  |  | Rs: | 16896
B. MACHINERY:
| Sl No | Description | Unit | Quantity | Rate | Amount
[5 empty] | in Rs. | in Rs.
| 1 | Angle dozer 90 hp | Hour | 4.22 | 1193.8 | 5037.836
|  | Fuel / Energy charges | Hour | 4.22 | 407.4 | 1719.228
| 2 | Shovel 0.5 cum | Hour | 8 | 644 | 5152
|  | Fuel / Energy charges | Hour | 8 | 317.6 | 2540.8
| 3 | Tippers 5 cum of 6 Nos | Hour | 48 | 329.5 | 15816
|  | Fuel / Energy charges | Hour | 48 | 200.1 | 9604.8
| 4 | Pump 5 hp ( diesel ) | Hour | 3 | 7.7 | 23.1
|  | Fuel / Energy charges | Hour | 3 | 52.9 | 158.7
| 5 | Water tanker 8000 ltr | Hour | 6 | 260.7 | 1564.2
|  | Fuel / Energy charges | Hour | 6 | 200.1 | 1200.6
| 6 | Vibratory pad foot roller 8 tonne | Hour | 6.4 | 862.3 | 5518.72
|  | Fuel / Energy charges | Hour | 6.4 | 688.2 | 4404.48
| 7 | Sundries | LS | 5 | 30 | 150
|  | Total hire charges of Machinery |  |  | Rs: | 52890.464
C. LABOUR:
| Sl No | Description | Unit | Quantity | Rate | Amount
[5 empty] | in Rs. | in Rs.
| 1 | Crew for Dozer | Hour | 4.22 | 128.7 | 543.114
| 2 | Crew for Shovel | Hour | 8 | 128.7 | 1029.6
| 3 | Crew for Tipper | Hour | 48 | 100.2 | 4809.6
| 4 | Crew for Pump | Hour | 3 | 64.4 | 193.2
| 5 | Crew for Water tanker | Hour | 6 | 96.3 | 577.8
| 6 | Crew for Roller | Hour | 6.4 | 154.1 | 986.24
| 7 | work inspector | Day | 2 | 250 | 500
| 8 | mazdoor | Day | 6 | 196 | 1176
|  | Total cost of Labour |  |  | Rs: | 9815.554
| labour component/unit qty |  |  |  | 12.8
| Add contractor's profit and overhead charges |  |  | 0.14 | 1.8
| labour component/unit qty (including contractor's profit) |  |  |  | 14.6
ABSTRACT:
| A. Cost of Materials including seignorage charges |  |  |  | Rs: | 16896
| B. Hire charges of Machinery |  |  |  | Rs: | 52890.464
| C. Cost of Labour |  |  |  | Rs: | 9815.554
[5 empty] | Total Rs: | 79602.018
| D. Add for contractor's profit and overheads on (A+B+C) |  |  | 14% | Rs: | 11144.28
| Total cost for |  | 768 | cum | Rs: | 90746.298
| Rate per | cum | (A+B+C+D)/768 |  | Rs. | 118.2
IRR-CAW-3-5 | Providing semi-pervious / pervious casing embankment using soil from approved dump area
in layers of 25 cm before compaction including cost of all materials, machinery, labour,
all operations such as re-excavation, sorting out, transporting, spreading in layer of specified
thickness, breaking clods, sectioning, compacting each layer without watering to density
control of not less than 95 percent or as stipulated by sheep's foot / pad foot roller etc.,
complete with initial lead upto 1 km and all lifts.
DATA: | Capacity of shovel bucket |  |  |  | : | 0.5 | cum
| Capacity of shovel bucket under heaped condition |  |  |  | : | 0.58 | cum
| Insitu quantity/ bucket for 10 % bulkage of soil in dump area |  |  |  | : | 0.53 | cum
| Capacity of tipper |  |  |  | : | 5 | cum
| Lead for conveyance of soil |  |  |  | :Upto | 1 | km
| Speed for loaded tipper under haul road condition |  |  |  | : | 12 | km / hr
| Speed for empty tipper under haul road condition |  |  |  | : | 15 | km / hr
| Turning and unloading time |  |  |  | : | 2 | min
| Shovel digging and loading cycle same as in Item:IRR-CAW-3-3 |  |  |  | : | 2.67 | min
| Round trip cycle time for tipper same as in Item:IRR-CAW-3-3 |  |  |  | : | 14.17 | min
| No. of tippers to match corrected cycle time of shovel ( 14.17 / 2.67 ) |  |  |  | 5.3071 | 6 | Nos
| Output of tipper / hr with 50 min working / hr ( 50 x 4.53 / 14.17 ) |  |  |  | : | 16 | cum
| Output for 5 tippers per day ( 6 x 16 x 8 ) |  |  | 768 | say : | 768 | cum
As the density control of soil in the dump area will be less compared to natural ground due to
bulkage of soil during excavation shrinkage foctor to compensate for bulkage has to be
considered to estimate the compacted embankment quantity.
For 90 % density control of embankment 10 % shrinkage factor is assumed on the basis of
considering 10 % bulkage of soil in dump area.
| Quantity of compacted embankment for 10 % shrinkage ( 768 x 0.90 ) |  |  |  | : | 691.2 | cum
1 | Stripping of borrow area :
Since the soil is from dump area no stripping is involved.
2 | Collection of soil for embankment:
Deploy one 0.50 cum capacity shovel for 8 hours for re-excavation and loading soil.
Deploy 5 tippers of 5.00 cum capacity for 8 hours to convey soil to embankment area.
3 | Spreading soil in 25 cm layer:
Data same as in Item:IRR-CAW-3-3
| Time required for levelling 768 cum |  |  |  | say : | 4.22 | hours
4 | Watering;
No watering proposed. Rolling under available moisture condition.
5 | Compaction:
Soil collected for embankment layer gets compacted to some extent during levelling.
Generally 8 to 10 passes of vibratory pad foot roller is adequate for achieving specified density
control of 95 percent.
| Effective length of roller drum |  |  |  | : | 1.9 | m
| Speed of roller per hour |  |  |  | : | 4 | km
| Thickness of layer |  |  |  | : | 0.25 | m
| Average number of roller passes to achieve specified density control |  |  |  | : | 9 | Nos
Output of roller / hr with 50 min /hr working and 75 % effenciancy
| 50 / 60 ( 1.9 x 4000 x 0.25 x 0.75 / 9 ) |  |  | 131.9444 | say : | 131.94 | cum
| Time for rolling 844.8 cum soil in embankment layer |  |  |  | say : | 6.4029 | hours
6 | Sorting out/ sectioning/ labour for testing etc :
Assume 6 mazdoors.
DATA: |  | RATE ANALYSIS |  | UNIT : | 768 | cum
A. MATERIALS:
| Sl No | particulars | Unit | Quantity | Rate | Amount
[5 empty] | in Rs. | in Rs.
| 1 | Nill |  | 0 | 0 | 0
|  |  |  | 0 | 0 | 0
|  | Seioniorage charges for soil | cum |  | 22 | 16896
|  | Total cost of Materials |  |  | Rs: | 16896
B. MACHINERY:
| Sl No | Description | Unit | Quantity | Rate | Amount
[5 empty] | in Rs. | in Rs.
| 1 | Angle dozer 90 hp | Hour | 4.22 | 1193.8 | 5037.836
|  | Fuel / Energy charges | Hour | 4.22 | 407.4 | 1719.228
| 2 | Shovel 0.50 cum capacity | Hour | 8 | 644 | 5152
|  | Fuel / Energy charges | Hour | 8 | 317.6 | 2540.8
| 3 | Tippers 5.00 cum capacity 6 Nos. | Hour | 48 | 329.5 | 15816
|  | Fuel / Energy charges | Hour | 48 | 200.1 | 9604.8
| 4 | Vibratory pad foot roller 8 tonne | Hour | 6.4 | 862.3 | 5518.72
|  | Fuel / Energy charges | Hour | 6.4 | 688.2 | 4404.48
| 5 | Sundries | LS | 2 | 30 | 60
|  | Total hire charges of Machinery |  |  | Rs: | 49853.864
C. LABOUR:
| Sl No | Description | Unit | Quantity | Rate | Amount
[5 empty] | in Rs. | in Rs.
| 1 | Crew for Dozer | Hour | 4.22 | 128.7 | 543.114
| 2 | Crew for Shovel | Hour | 8 | 128.7 | 1029.6
| 3 | Crew for Tipper | Hour | 48 | 100.2 | 4809.6
| 4 | Crew for Roller | Hour | 6.4 | 154.1 | 986.24
| 5 | work inspector | Day | 2 | 250 | 500
| 6 | mazdoor | Day | 6 | 196 | 1176
|  | Total cost of Labour |  |  | Rs: | 9044.554
| labour component/unit qty |  |  | 11.8
| Add contractor's profit and overhead charges |  | 0.14 | 1.7
| labour component/unit qty (including contractor's profit) |  |  | 13.5
ABSTRACT:
| A. Cost of Materials including seignorage charges |  |  |  | Rs: | 16896
| B. Hire charges of Machinery |  |  |  | Rs: | 49853.864
| C. Cost of Labour |  |  |  | Rs: | 9044.554
[5 empty] | Total Rs: | 75794.418
| D. Add for contractor's profit and overheads on (A+B+C) |  |  | 14% | Rs: | 10611.22
| Total cost for |  | 768 | cum | Rs: | 86405.638
| Rate per | cum | (A+B+C+D)/768 |  | Rs. | 112.5
IRR-CAW-4 | EMBANKMENT WORKS USING EXCAVATED SOIL :
IRR-CAW-4-1 | Providing impervious hearting embankment with soil collected in embankment area in
heaps as part of disposal of excavated soil from canal including cost of all materials,machinery,
labour, all operations such as sortingout, spreading in layer of 25 cm before compaction,
breaking clods,sectioning, watering and compacting each layer to density control of not less
than 98 percent or as stipulated by sheep's foot / pad foot roller etc., complete with lead upto
1 km for water.
DATA: | Quantity of embankment considered |  |  |  | : | 600 | cum
1 | Stripping of borrow area :
No stripping of top soil involved as useful soil from excavation is collected.
2 | Collection of soil for embankment:
Soil already collected in embankment area as part of disposal of excavated soil
from canal excavation.
3 | Spreading soil in 25 cm layer:
| Quantity of loose soil to be spread ( 600 x 1.20 ) |  |  |  | : | 720 | cum
| Output of dozer for levelling per hour |  |  |  | : | 200 | cum
| Time required for levelling 720 cum |  |  |  | say : | 3.6 | hours
4 | Watering;
Generally soil from canal excavation will be in moist condition.In the beginning of the season no
watering may be necessary and in summer months about 8 to 10 percent watering may be
needed to maintain the soil moisture within OMC plus or minus 3 percent limit. Assuming
seasonal average of 4 to 5 percent watering by weight, daily requirement of water for 600 cum
of embankment will be about 5 tanker loads of 8000 ltrs each.
Deploy 8000 ltr capacity water tanker for 5 hours daily for watering before rolling.
Deploy 5 hp pump for 3 hours.
5 | Compaction:
Soil collected for embankment layer gets compacted to some extent during levelling.
Generally 10 to 12 passes of vibratory pad foot roller is adequate for achieving specified density
control of 98 percent.
| Effective length of roller drum |  |  |  | : | 1.9 | m
| Speed of roller per hour |  |  |  | : | 4 | km
| Thickness of layer |  |  |  | : | 0.25 | m
| Number of roller passes to achieve specified density control |  |  |  | : | 12 | Nos
Output of roller / hr with 50 min /hr working and 75 % effenciancy
| 50 / 60 ( 1.9 x 4000 x 0.25 x 0.75 / 12 ) |  |  |  | say : | 99 | cum
| Time for rolling 720 cum soil in embankment layer |  |  | 7.2727 | say : | 7.3 | hours
6 | Sorting out/ sectioning/ labour for testing etc :
Assume 4 mazdoors.
DATA: |  | RATE ANALYSIS |  | UNIT : | 600 | cum
A. MATERIALS:
| Sl No | particulars | Unit | Quantity | Rate | Amount
[5 empty] | in Rs. | in Rs.
| 1 | Nill |  | 0 | 0 | 0
|  |  |  | 0 | 0 | 0
|  | Seioniorage charges for soil | cum |  | 22 | 13200
|  | Total cost of Materials |  |  | Rs: | 13200
B. MACHINERY:
| Sl No | Description | Unit | Quantity | Rate | Amount
[5 empty] | in Rs. | in Rs.
| 1 | Angle dozer 90 hp | Hour | 3.6 | 1193.8 | 4297.68
|  | Fuel / Energy charges | Hour | 3.6 | 407.4 | 1466.64
| 2 | Pump 5 hp ( diesel ) | Hour | 3 | 7.7 | 23.1
|  | Fuel / Energy charges | Hour | 3 | 52.9 | 158.7
| 3 | Water tanker 8000 ltr | Hour | 5 | 260.7 | 1303.5
|  | Fuel / Energy charges | Hour | 5 | 200.1 | 1000.5
| 4 | Vibratory pad foot roller 8 tonne | Hour | 7.3 | 862.3 | 6294.79
|  | Fuel / Energy charges | Hour | 7.3 | 688.2 | 5023.86
| 5 | Sundries | LS | 2 | 30 | 60
|  | Total hire charges of Machinery |  |  | Rs: | 19628.77
C. LABOUR:
| Sl No | Description | Unit | Quantity | Rate | Amount
[5 empty] | in Rs. | in Rs.
| 1 | Crew for Dozer | Hour | 3.6 | 128.7 | 463.32
| 2 | Crew for Pump | Hour | 3 | 64.4 | 193.2
| 3 | Crew for Water tanker | Hour | 5 | 96.3 | 481.5
| 4 | Crew for Roller | Hour | 7.3 | 154.1 | 1124.93
| 5 | work inspector | Day | 1 | 250 | 250
| 6 | mazdoor | Day | 4 | 196 | 784
|  | Total cost of Labour |  |  | Rs: | 3296.95
| labour component/unit qty |  |  | 5.5
| Add contractor's profit and overhead charges |  | 0.14 | 0.8
| labour component/unit qty (including contractor's profit) |  |  | 6.3
ABSTRACT:
| A. Cost of Materials including seignorage charges |  |  |  | Rs: | 13200
| B. Hire charges of Machinery |  |  |  | Rs: | 19628.77
| C. Cost of Labour |  |  |  | Rs: | 3296.95
[5 empty] | Total Rs: | 36125.72
| D. Add for contractor's profit and overheads on (A+B+C) |  |  | 14% | Rs: | 5057.6
| Total cost for |  | 600 | cum | Rs: | 41183.32
| Rate per | cum | (A+B+C+D)/600 |  | Rs. | 68.6
IRR-CAW-4-2 | Providing impervious hearting embankment with soil collected in embankment area in
heaps as part of disposal of excavated soil from canal including cost of all materials,machinery,
labour, all operations such as sortingout, spreading in layer of 25 cm before compaction,
breaking clods,sectioning, watering and compacting each layer to density control of not less
than 95 percent or as stipulated by sheep's foot/ pad foot roller etc., complete with lead upto
1 km for water.
DATA: | All data same as in item: IRR-CAW-4-1 except compaction.
| Daily progress as per data in item: IRR-CAW-4-1 |  |  |  | : | 600 | cum
1 | Stripping of borrow area :
No stripping of top soil involved as useful soil from excavation is collected.
2 | Collection of soil for embankment:
Soil already collected as part of disposal of excavated soil.
3 | Spreading soil in 25 cm layer:
| Deploy shovel cum dozer as per data in item: IRR-CAW-4-1 |  |  |  | : | 3.6 | hours
4 | Watering;
| Deploy 8000 ltr water tanker as per data in item: IRR-CAW-4-1 |  |  |  | : | 5 | hours
| Deploy 5 hp pump as per data in item: 25 |  |  |  | : | 3 | hours
5 | Compaction:
Soil collected for embankment layer gets compacted to some extent during levelling by dozer.
Generally about 8 to 10 passes of vibratory sheep's foot roller is adequate for achieving required
density control of 95 percent.
| Effective length of roller drum |  |  |  | : | 1.9 | m
| Speed of roller per hour |  |  |  | : | 4 | km
| Thickness of layer |  |  |  | : | 0.25 | m
| Number of roller passes to achieve specified density control |  |  |  | : | 10 | Nos
Output of roller / hr with 50 min /hr working and 75 % effenciancy
| 50 / 60 ( 1.9 x 4000 x 0.25 x 0.75 / 10 ) |  | 118.75 |  | say : | 118.8 | cum
| Time for rolling 720 cum spread soil |  |  |  | say : | 6.0606 | hours
6 | Sorting out/ sectioning etc :
Assume 4 mazdoors.
DATA: |  | RATE ANALYSIS |  | UNIT : | 600 | cum
A. MATERIALS:
| Sl No | particulars | Unit | Quantity | Rate | Amount
[5 empty] | in Rs. | in Rs.
| 1 | Nill |  | 0 | 0 | 0
|  |  |  | 0 | 0 | 0
|  | Seioniorage charges for soil | cum |  | 22 | 13200
|  | Total cost of Materials |  |  | Rs: | 13200
B. MACHINERY:
| Sl No | Description | Unit | Quantity | Rate | Amount
[5 empty] | in Rs. | in Rs.
| 1 | Angle dozer 90 hp | Hour | 3.6 | 1193.8 | 4297.68
|  | Fuel / Energy charges | Hour | 3.6 | 407.4 | 1466.64
| 2 | Pump 5 hp ( diesel ) | Hour | 3 | 7.7 | 23.1
|  | Fuel / Energy charges | Hour | 3 | 52.9 | 158.7
| 3 | Water tanker 8000 ltr | Hour | 5 | 260.7 | 1303.5
|  | Fuel / Energy charges | Hour | 5 | 200.1 | 1000.5
| 4 | Vibratory pad foot roller 8 tonne | Hour | 6.06 | 862.3 | 5225.538
|  | Fuel / Energy charges | Hour | 6.06 | 688.2 | 4170.492
| 5 | Sundries | LS | 5 | 30 | 150
|  | Total hire charges of Machinery |  |  | Rs: | 17796.15
C. LABOUR:
| Sl No | Description | Unit | Quantity | Rate | Amount
[5 empty] | in Rs. | in Rs.
| 1 | Crew for Dozer | Hour | 3.6 | 128.7 | 463.32
| 2 | Crew for Pump | Hour | 3 | 64.4 | 193.2
| 3 | Crew for Water tanker | Hour | 5 | 96.3 | 481.5
| 4 | Crew for Roller | Hour | 6.06 | 154.1 | 933.846
| 5 | work inspector | Day | 2 | 250 | 500
| 6 | mazdoor | Day | 4 | 196 | 784
|  | Total cost of Labour |  |  | Rs: | 3355.866
| labour component/unit qty |  |  | 5.6
| Add contractor's profit and overhead charges |  | 0.14 | 0.8
| labour component/unit qty (including contractor's profit) |  |  | 6.4
ABSTRACT:
| A. Cost of Materials including seignorage charges |  |  |  | Rs: | 13200
| B. Hire charges of Machinery |  |  |  | Rs: | 17796.15
| C. Cost of Labour |  |  |  | Rs: | 3355.866
[5 empty] | Total Rs: | 34352.016
| D. Add for contractor's profit and overheads on (A+B+C) |  |  | 14% | Rs: | 4809.28
| Total cost for |  | 600 | cum | Rs: | 39161.296
| Rate per | cum | (A+B+C+D)/600 |  | Rs. | 65.3
IRR-CAW-4-3 | Providing semi-pervious / pervious casing hearting embankment using soil collected in
heaps in embankment area as part of disposal of excavated soil from canal including cost of
all materials, machinery, labour, all operations such as sorting-out, spreading in layers of 25
cm before compaction, breaking clods, sectioning, watering and compacting each layer
to density control of not less than 98 percent or as stipulated by sheep's foot / pad foot
roller etc., complete with lead upto 1 km for water.
DATA: | Quantity of embankment considered |  |  |  | : | 600 | cum
1 | Stripping of borrow area : |  |  |  | : | NIL
2 | Collection of soil for embankment:
Soil already collected in embankment area as part of disposal of excavated soil
from canal excavation.
3 | Spreading soil in 25 to 30 cm layer:
| Quantity of loose soil to be spread ( 600 x 1.20 ) : |  |  |  | : | 720 | cum
| Output of dozer cum shovel for levelling per hour |  |  |  | : | 200 | cum
| Time required for levelling 720 cum |  |  |  | say : | 3.6 | hours
4 | Watering;
Generally the soil from excavation will be in moist condition. In the beginning of the season no
watering may be necessary and in summer months about 8 to 10 percent watering may be
needed to maintain the soil moisture within OMC plus or minus 3 percent limit. Assuming
seasonal average of 4 to 5 percent watering by weight, daily requirement of water for 600 cum
of embankment will be about 5 tanker loads of 8000 ltrs each.
Deploy 8000 ltr capacity water tanker for 5 hours daily for watering before rolling.
Deploy 5 hp pump for 3 hours.
5 | Compaction:
Soil collected for embankment layer gets compacted to some extent during levelling.
Generally 10 to 12 passes of vibratory pad foot roller is adequate for achieving specified density
control of 98 percent.
| Effective length of roller drum |  |  |  | : | 1.9 | m
| Speed of roller per hour |  |  |  | : | 4 | km
| Thickness of layer |  |  |  | : | 0.25 | m
| Number of roller passes to achieve specified density control |  |  |  | : | 12 | Nos
Output of roller / hr with 50 min /hr working and 75 % effenciancy
| 50 / 60 ( 1.9 x 4000 x 0.25 x 0.75 / 12 ) |  | 98.9583 |  | say : | 99 | cum
| Time for rolling 720 cum soil in embankment layer |  |  | 7.2727 | say : | 7.3 | hours
6 | Sorting out/ sectioning/ labour for testing etc :
Assume 4t mazdoors.
DATA: |  | RATE ANALYSIS |  | UNIT : | 600 | cum
A. MATERIALS:
| Sl No | particulars | Unit | Quantity | Rate | Amount
[5 empty] | in Rs. | in Rs.
| 1 | Nill |  | 0 | 0 | 0
|  |  |  | 0 | 0 | 0
|  | Seioniorage charges for soil | cum |  | 22 | 13200
|  | Total cost of Materials |  |  | Rs: | 13200
B. MACHINERY:
| Sl No | Description | Unit | Quantity | Rate | Amount
[5 empty] | in Rs. | in Rs.
| 1 | Angle dozer 90 hp | Hour | 3.6 | 1193.8 | 4297.68
|  | Fuel / Energy charges | Hour | 3.6 | 407.4 | 1466.64
| 2 | Pump 5 hp ( diesel ) | Hour | 3 | 7.7 | 23.1
|  | Fuel / Energy charges | Hour | 3 | 52.9 | 158.7
| 3 | Water tanker 8000 ltr | Hour | 5 | 260.7 | 1303.5
|  | Fuel / Energy charges | Hour | 5 | 200.1 | 1000.5
| 4 | Vibratory pad foot roller 8 tonne | Hour | 7.3 | 862.3 | 6294.79
|  | Fuel / Energy charges | Hour | 7.3 | 688.2 | 5023.86
| 5 | Sundries | LS | 2 | 30 | 60
|  | Total hire charges of Machinery |  |  | Rs: | 19628.77
C. LABOUR:
| Sl No | Description | Unit | Quantity | Rate | Amount
[5 empty] | in Rs. | in Rs.
| 1 | Crew for Dozer | Hour | 3.6 | 128.7 | 463.32
| 2 | Crew for Pump | Hour | 3 | 64.4 | 193.2
| 3 | Crew for Water tanker | Hour | 5 | 96.3 | 481.5
| 4 | Crew for Roller | Hour | 7.3 | 154.1 | 1124.93
| 5 | work inspector | Day | 1 | 250 | 250
| 6 | mazdoor | Day | 4 | 196 | 784
|  | Total cost of Labour |  |  | Rs: | 3296.95
| labour component/unit qty |  |  | 5.5
| Add contractor's profit and overhead charges |  | 0.14 | 0.8
| labour component/unit qty (including contractor's profit) |  |  | 6.3
ABSTRACT:
| A. Cost of Materials including seignorage charges |  |  |  | Rs: | 13200
| B. Hire charges of Machinery |  |  |  | Rs: | 19628.77
| C. Cost of Labour |  |  |  | Rs: | 3296.95
[5 empty] | Total Rs: | 36125.72
| D. Add for contractor's profit and overheads on (A+B+C) |  |  | 14% | Rs: | 5057.6
| Total cost for |  | 600 | cum | Rs: | 41183.32
| Rate per | cum | (A+B+C+D)/600 |  | Rs. | 68.6
IRR-CAW-4-4 | Providing semi-pervious / pervious casing embankment using soil collected in heaps in
embankment area as part of disposal of excavated soil from canal including cost of all
materials, machinery, labour, all operations such as sorting-out, spreading in layers of 25
cm before compaction, breaking clods, sectioning, watering and compacting each layer
to density control of not less than 95 percent or as stipulated by sheep's foot / pad foot
roller etc., complete with lead upto 1 km for water.
DATA: | All data same as in item: IRR-CAW-4-3 except compaction.
| Daily progress as per data in item: IRR-CAW-4-3 |  |  |  | : | 600 | cum
1 | Stripping of borrow area :
No stripping of top soil involved as useful soil from excavation is collected.
2 | Collection of soil for embankment:
Soil already collected as part of disposal of excavated soil.
3 | Spreading soil in 25 to 30 cm layer:
| Deploy shovel cum dozer as per data in item: IRR-CAW-4-3 |  |  |  | : | 3 | hours
4 | Watering;
| Deploy 8000 ltr water tanker as per data in item: IRR-CAW-4-3 |  |  |  | : | 5 | hours
| Deploy 5 hp pump as per data in item: IRR-CAW-4-3 |  |  |  | : | 5 | hours
5 | Compaction:
Soil collected for embankment layer gets compacted to some extent during levelling by dozer.
Generally about 8 to 10 passes of vibratory sheep's foot roller is adequate for achieving required
density control of 95 percent.
| Effective length of roller drum |  |  |  | : | 1.9 | m
| Speed of roller per hour |  |  |  | : | 4 | km
| Thickness of layer |  |  |  | : | 0.25 | m
| Number of roller passes to achieve specified density control |  |  |  | : | 10 | Nos
Output of roller / hr with 50 min /hr working and 75 % effenciancy
| 50 / 60 ( 1.9 x 4000 x 0.25 x 0.75 / 10 ) |  | 118.75 |  | say : | 118.8 | cum
| Time for rolling 720 cum spread soil |  |  | 6.0606 | say : | 6.06 | hours
6 | Sorting out/ sectioning etc :
Assume 4 mazdoors.
DATA: |  | RATE ANALYSIS |  | UNIT : | 600 | cum
A. MATERIALS:
| Sl No | particulars | Unit | Quantity | Rate | Amount
[5 empty] | in Rs. | in Rs.
| 1 | Nill |  | 0 | 0 | 0
|  |  |  | 0 | 0 | 0
|  | Seioniorage charges for soil | cum |  | 22 | 13200
|  | Total cost of Materials |  |  | Rs: | 13200
B. MACHINERY:
| Sl No | Description | Unit | Quantity | Rate | Amount
[5 empty] | in Rs. | in Rs.
| 1 | Angle dozer 90 hp | Hour | 3.6 | 1193.8 | 4297.68
|  | Fuel / Energy charges | Hour | 3.6 | 407.4 | 1466.64
| 2 | Pump 5 hp ( diesel ) | Hour | 3 | 7.7 | 23.1
|  | Fuel / Energy charges | Hour | 3 | 52.9 | 158.7
| 3 | Water tanker 8000 ltr | Hour | 5 | 260.7 | 1303.5
|  | Fuel / Energy charges | Hour | 5 | 200.1 | 1000.5
| 4 | Vibratory pad foot roller 8 tonne | Hour | 6.06 | 862.3 | 5225.538
|  | Fuel / Energy charges | Hour | 6.06 | 688.2 | 4170.492
| 5 | Sundries | LS | 5 | 30 | 150
|  | Total hire charges of Machinery |  |  | Rs: | 17796.15
C. LABOUR:
| Sl No | Description | Unit | Quantity | Rate | Amount
[5 empty] | in Rs. | in Rs.
| 1 | Crew for Dozer | Hour | 3.6 | 128.7 | 463.32
| 2 | Crew for Pump | Hour | 3 | 64.4 | 193.2
| 3 | Crew for Water tanker | Hour | 5 | 96.3 | 481.5
| 4 | Crew for Roller | Hour | 6.06 | 154.1 | 933.846
| 5 | work inspector | Day | 2 | 250 | 500
| 6 | mazdoor | Day | 4 | 196 | 784
|  | Total cost of Labour |  |  | Rs: | 3355.866
| labour component/unit qty |  |  | 5.6
| Add contractor's profit and overhead charges |  | 0.14 | 0.8
| labour component/unit qty (including contractor's profit) |  |  | 6.4
ABSTRACT:
| A. Cost of Materials including seignorage charges |  |  |  | Rs: | 13200
| B. Hire charges of Machinery |  |  |  | Rs: | 17796.15
| C. Cost of Labour |  |  |  | Rs: | 3355.866
[5 empty] | Total Rs: | 34352.016
| D. Add for contractor's profit and overheads on (A+B+C) |  |  | 14% | Rs: | 4809.28
| Total cost for |  | 600 | cum | Rs: | 39161.296
| Rate per | cum | (A+B+C+D)/600 |  | Rs. | 65.3
IRR-CAW-4-5 | Providing semi-pervious / pervious casing embankment using soil collected in heaps in
embankment area as part of disposal of excavated soil from canal including cost of all
materials, machinery, labour, all operations such as sorting-out, spreading in layers of 25
cm before compaction, breaking clods, sectioning and compacting each layer without
watering to density control of not less than 95 percent or as stipulated by sheep's foot /
pad foot roller etc., complete.
DATA: | Quantity of embankment considered |  |  |  | : | 600 | cum
1 | Stripping of borrow area : |  |  |  | : | NIL
2 | Collection of soil for embankment:
Soil already collected in embankment area as part of disposal of excavated soil
from canal excavation.
3 | Spreading soil in 25 to 30 cm layer:
Data same as in Item: IRR-CAW-4-3
| Time required for levelling 720 cum |  |  |  | : | 3 | hours
4 | Watering;
No watering proposed. Rolling under available moisture condition.
5 | Compaction:
Soil collected for embankment layer gets compacted to some extent during levelling.
Generally 8 to 10 passes of vibratory pad foot roller is adequate for achieving specified density
control of 95 percent.
| Effective length of roller drum |  |  |  | : | 1.9 | m
| Speed of roller per hour |  |  |  | : | 4 | km
| Thickness of layer |  |  |  | : | 0.25 | m
| Average number of roller passes to achieve specified density control |  |  |  | : | 10 | Nos
Output of roller / hr with 50 min /hr working and 75 % effenciancy
| 50 / 60 ( 1.9 x 4000 x 0.25 x 0.75 / 10 ) |  |  |  | say : | 119 | cum
| Time for rolling 720 cum soil in embankment layer |  |  |  | say : | 6.06 | hours
6 | Sorting out/ sectioning/ labour for testing etc :
Assume 4 mazdoors.
DATA: |  | RATE ANALYSIS |  | UNIT : | 600 | cum
A. MATERIALS:
| Sl No | particulars | Unit | Quantity | Rate | Amount
[5 empty] | in Rs. | in Rs.
| 1 | Nill |  | 0 | 0
0
|  | Seioniorage charges for soil | cum |  | 22 | 13200
|  | Total cost of Materials |  |  | Rs: | 13200
B. MACHINERY:
| Sl No | Description | Unit | Quantity | Rate | Amount
[5 empty] | in Rs. | in Rs.
| 1 | Angle dozer 90 hp | Hour | 3.6 | 1193.8 | 4297.68
|  | Fuel / Energy charges | Hour | 3.6 | 407.4 | 1466.64
| 2 | Vibratory pad foot roller 8 tonne | Hour | 6.06 | 862.3 | 5225.538
|  | Fuel / Energy charges | Hour | 6.06 | 688.2 | 4170.492
| 3 | Sundries | LS | 2 | 30 | 60
|  | Total hire charges of Machinery |  |  | Rs: | 15220.35
C. LABOUR:
| Sl No | Description | Unit | Quantity | Rate | Amount
[5 empty] | in Rs. | in Rs.
| 1 | Crew for Dozer | Hour | 3.6 | 128.7 | 463.32
| 2 | Crew for Roller | Hour | 6.06 | 154.1 | 933.846
| 3 | work inspector | Day | 1 | 250 | 250
| 4 | mazdoor | Day | 4 | 196 | 784
|  | Total cost of Labour |  |  | Rs: | 2431.166
| labour component/unit qty |  |  | 4.1
| Add contractor's profit and overhead charges |  | 0.14 | 0.6
| labour component/unit qty (including contractor's profit) |  |  | 4.7
ABSTRACT:
| A. Cost of Materials including seignorage charges |  |  |  | Rs: | 13200
| B. Hire charges of Machinery |  |  |  | Rs: | 15220.35
| C. Cost of Labour |  |  |  | Rs: | 2431.166
[5 empty] | Total Rs: | 30851.516
| D. Add for contractor's profit and overheads on (A+B+C) |  |  | 14% | Rs: | 4319.21
| Total cost for |  | 600 | cum | Rs: | 35170.726
| Rate per | cum | (A+B+C+D)/600 |  | Rs. | 58.6
IRR-CAW-4-6 | Providing compacted embankment for field irrigation channels with gravely soil from
approved borrow area including sorting out, spreading in layers of 15 cm thickness, breaking
clods, watering, compacting, dressing sides to required slopes etc.,complete with lead upto
50 m and all lifts.
DATA: | Output of 1 Crowbarman assumed at 10 cum per day for loosening gravely soil.
Output of 2 mazdoors assumed at 5 cum per day for excavation of gravely soil
and loading the same to transport vehicle at borrow area.
Output of 1 mazdoor assumed at 10 cum loose soil for spreading and levelling.
Assuming 4 percent watering ( about 60 ltr / cum ) and 4 trips per day:
| Output of 1 bullock cart for watering |  |  |  | : | 25 | cum / day
Assuming 2 km / hour speed and 20 passes per layer for rolling.
| Output of 1 bullock drawn roller with 75 percent efficiency |  |  |  | : | 25 | cum / day
DATA |  | RATE ANALYSIS |  | UNIT : | 25 | cum
A. MATERIALS:
| Sl No | particulars | Unit | Quantity | Rate | Amount
[5 empty] | in Rs. | in Rs.
| 1 | Nill |  | 0 | 0
|  |  |  | 0 | 0
|  | Seioniorage charges for soil | cum |  | 22 | 550
|  | Total cost of Materials |  |  | Rs: | 550
B. MACHINERY:
| Sl No | Description | Unit | Quantity | Rate | Amount
[5 empty] | in Rs. | in Rs.
| 1 | 5 hp pump ( diesel ) | Hour | 1 | 7.7 | 7.7
|  | Fuel / Energy charges | Hour | 1 | 52.9 | 52.9
|  | Total hire charges of Machinery |  |  | Rs: | 60.6
C. LABOUR:
| Sl No | Description | Unit | Quantity | Rate | Amount
[5 empty] | in Rs. | in Rs.
| 1 | Crew for pump | Hour | 1 | 64.4 | 64.4
| 2 | work inspector | Day | 1 | 250 | 250
| 3 | Crowbarman for loosening soil | Day | 2.5 | 237 | 592.5
| 4 | mazdoor
|  | For excavation at borrow area | Day | 5 | 196 | 980
|  | For spreading / levelling / sectioning | Day | 2.5 | 196 | 490
|  | for loading soil | Day | 5 | 196 | 980
| 5 | Cartman with Bullock cart for water | Day | 1 | 256 | 256
| 6 | Bullock drawn roller for rolling | Day | 1 | 256 | 256
|  | Total cost of Labour |  |  | Rs: | 3868.9
| labour component/unit qty |  |  | 154.8
| Add contractor's profit and overhead charges |  | 0.14 | 21.7
| labour component/unit qty (including contractor's profit) |  |  | 176.5
ABSTRACT:
| A. Cost of Materials including seignorage charges |  |  |  | Rs: | 550
| B. Hire charges of Machinery |  |  |  | Rs: | 60.6
| C. Cost of Labour |  |  |  | Rs: | 3868.9
[5 empty] | Total Rs: | 4479.5
| D. Add for contractor's profit and overheads on (A+B+C) |  |  | 14% | Rs: | 627.13
| Total cost for |  | 25 | cum | Rs: | 5106.63
| Rate per | cum | (A+B+C+D)/25 |  | Rs. | 204.3
IRR-CAW-5 | FOUNDATION FILLING WORKS :
IRR-CAW-5-1 | Providing rubble and sand filling in layers of 22.5 to 30 cm including cost of all materials,
machinery, labour, watering, ramming etc., complete with initial lead upto 50 m and all lifts.
DATA: | Consider 10 cum rubble and sand filling.
| Quantity of rubble |  |  |  | 10 | cum
| Quantity of sand |  |  |  | 4 | cum
4 mazdoors for rubble filling & for packing with sand & watering.
DATA |  | RATE ANALYSIS |  | UNIT : | 10 | cum
A. MATERIALS:
| Sl No | particulars | Unit | Quantity | Rate | Amount
[5 empty] | in Rs. | in Rs.
| 1 | Rubble stones at quarry | cum | 10 | 230 | 2300
| 2 | Sand ( unscreened ) at quarry | cum | 4 | 130 | 520
|  | Seionorage charges for sand (included in the material rates) |  |  | Rs: | 0
|  | Seionorage charges for stone (included in the material rates) |  |  | Rs: | 0
|  | Total cost of Materials |  |  | Rs: | 2820
B. MACHINERY:
| Sl No | Description | Unit | Quantity | Rate | Amount
[5 empty] | in Rs. | in Rs.
| 1 | Nil |  | 0 | 0 | 0
|  |  |  | 0 | 0 | 0
|  | Total hire charges of Machinery |  |  | Rs: | 0
C. LABOUR:
| Sl No | Description | Unit | Quantity | Rate | Amount
[5 empty] | in Rs. | in Rs.
| 1 | mazdoor | Day | 4 | 196 | 784
|  | Total cost of Labour |  |  | Rs: | 784
| labour component/unit qty |  |  | 78.4
| Add contractor's profit and overhead charges |  | 0.14 | 11
| labour component/unit qty (including contractor's profit) |  |  | 89.4
ABSTRACT:
| A. Cost of Materials including seignorage charges |  |  |  | Rs: | 2820
| B. Hire charges of Machinery |  |  |  | Rs: | 0
| C. Cost of Labour |  |  |  | Rs: | 784
[5 empty] | Total Rs: | 3604
| D. Add for contractor's profit and overheads on (A+B+C) |  |  | 14% | Rs: | 504.56
| Total cost for |  | 10 | cum | Rs: | 4108.56
| Rate per | cum | (A+B+C+D)/10 |  | Rs. | 410.9
IRR-CAW-5-2 | Providing rubble and Murum filling in layers of 22.5 to 30 cm including cost of all materials,
machinery, labour, watering, ramming etc., complete with initial lead upto 50 m and all lifts.
DATA: | Consider 10 cum rubble and murum filling.
| Quantity of rubble |  |  |  | 10 | cum
| Quantity of murum |  |  |  | 4 | cum
4 mazdoors for rubble filling & packing with murum
DATA |  | RATE ANALYSIS |  | UNIT : | 10 | cum
A. MATERIALS:
| Sl No | particulars | Unit | Quantity | Rate | Amount
[5 empty] | in Rs. | in Rs.
| 1 | Rubble stones at quarry | cum | 10 | 230 | 2300
| 2 | Murum | cum | 4 | 72.5 | 290
|  | Seionorage charges for Murum(included in the material rates) |  |  | Rs: | 0
|  | Seionorage charges for stone(included in the material rates) |  |  | Rs: | 0
|  | Total cost of Materials |  |  | Rs: | 2590
B. MACHINERY:
| Sl No | Description | Unit | Quantity | Rate | Amount
[5 empty] | in Rs. | in Rs.
| 1 | Nil |  | 0 | 0 | 0
|  |  |  | 0 | 0 | 0
|  | Total hire charges of Machinery |  |  | Rs: | 0
C. LABOUR:
| Sl No | Description | Unit | Quantity | Rate | Amount
[5 empty] | in Rs. | in Rs.
| 1 | mazdoor | Day | 4 | 196 | 784
|  | Total cost of Labour |  |  | Rs: | 784
| labour component/unit qty |  |  | 78.4
| Add contractor's profit and overhead charges |  | 0.14 | 11
| labour component/unit qty (including contractor's profit) |  |  | 89.4
ABSTRACT:
| A. Cost of Materials including seignorage charges |  |  |  | Rs: | 2590
| B. Hire charges of Machinery |  |  |  | Rs: | 0
| C. Cost of Labour |  |  |  | Rs: | 784
[5 empty] | Total Rs: | 3374
| D. Add for contractor's profit and overheads on (A+B+C) |  |  | 14% | Rs: | 472.36
| Total cost for |  | 10 | cum | Rs: | 3846.36
| Rate per | cum | (A+B+C+D)/10 |  | Rs. | 384.6
IRR-CAW-5-3 | Providing and laying 25 cm thick sand blanket below embankment including cost of all
materials, machinery, labour, spreading to specified thickness etc., complete with initial lead
upto 50 m and all lifts.
DATA: | Consider 100 sqm sand blanket laying.
| Quantity of sand ( unscreened ) |  |  |  | 25 | cum
Requirement of labour for spreading collected sand.
2 mazdoors @ 10 cum / day.
DATA |  | RATE ANALYSIS |  | UNIT : | 100 | sqm
A. MATERIALS:
| Sl No | particulars | Unit | Quantity | Rate | Amount
[5 empty] | in Rs. | in Rs.
| 1 | Sand ( unscreened ) | cum | 25 | 130 | 3250
|  |  |  | 0 | 0
|  | Seionorage charges for sand (included in the material rates) |  |  | Rs: | 0
|  | Total cost of Materials |  |  | Rs: | 3250
B. MACHINERY:
| Sl No | Description | Unit | Quantity | Rate | Amount
[5 empty] | in Rs. | in Rs.
| 1 | Nil |  | 0 | 0 | 0
|  |  |  | 0 | 0 | 0
|  | Total hire charges of Machinery |  |  | Rs: | 0
C. LABOUR:
| Sl No | Description | Unit | Quantity | Rate | Amount
[5 empty] | in Rs. | in Rs.
| 1 | mazdoor | Day | 5 | 196 | 980
|  | Total cost of Labour |  |  | Rs: | 980
| labour component/unit qty |  |  | 9.8
| Add contractor's profit and overhead charges |  | 0.14 | 1.4
| labour component/unit qty (including contractor's profit) |  |  | 11.2
ABSTRACT:
| A. Cost of Materials including seignorage charges |  |  |  | Rs: | 3250
| B. Hire charges of Machinery |  |  |  | Rs: | 0
| C. Cost of Labour |  |  |  | Rs: | 980
[5 empty] | Total Rs: | 4230
| D. Add for contractor's profit and overheads on (A+B+C) |  |  | 14% | Rs: | 592.2
| Total cost for |  | 100 | sqm | Rs: | 4822.2
| Rate per | sqm | (A+B+C+D)/100 |  | Rs. | 48.2
IRR-CAW-5-4 | Providing and constructing dry rubble rock-toe using rubble and stone chips from
approved source including cost of all materials, machinery, labour, hand packing rubble
and stone chips, finishing top and sides to required slopes etc., complete with initial lead upto
50 m and all lifts.
DATA: | Top width |  |  |  | : | NIL
| Side slope upstream side |  |  |  | : | 1 (V) : 1 (H)
| Side slope down stream side |  |  |  | : | 1 (V) : 1.5 (H)
| Height |  |  |  | 1 | m
| Cross sectional area ( 0.00 + 2.50 ) x 1 / 2 |  |  |  | 1.25 | sqm
Consider 100 cum rock toe:
| Length of rock toe for 100 cum |  | ( 100 / 1.25 ) |  | : | 80 | m
Requirement of materials for 100 cum
| Rubble |  | ( 1.25 x 80 ) |  | : | 100 | cum
| Stone chips @ 15 % of rubble |  | ( 100 x 0.15 ) |  | : | 15 | cum
| Surface finishing for D / S face |  | ( 1.80 x 80 ) |  | : | 144 | sqm
Requirement of labour :
For conveying, spreading and packing :
Rock-toe material can be spread partly by dumping the material directly at spot and partly by
conveying manually. Assuming 50 % manual conveying.
| mazdoor for rubble |  |  |  | : | 10 | Nos.
| mazdoor for chips |  |  |  | : | 2 | Nos.
For packing and surface finishing.
| mazdoor |  |  |  | : | 7 | Nos.
| Mason Class-II |  |  |  | : | 7 | Nos.
DATA |  | RATE ANALYSIS |  | UNIT : | 100 | cum
A. MATERIALS:
| Sl No | particulars | Unit | Quantity | Rate | Amount
[5 empty] | in Rs. | in Rs.
| 1 | Rubble | cum | 100 | 230 | 23000
| 2 | Stone chips | cum | 15 | 286 | 4290
| 3 | Sundries | LS | 2 | 30 | 60
|  | Seionorage charges for stone chips (included in the material rates) |  |  |  | 0
|  | Seionorage charges for stone(included in the material rates) |  |  |  | 0
|  | Total cost of Materials |  |  | Rs: | 27350
B. MACHINERY:
| Sl No | Description | Unit | Quantity | Rate | Amount
[5 empty] | in Rs. | in Rs.
| 1 | Nil |  | 0 | 0
|  |  |  | 0 | 0
|  | Total hire charges of Machinery |  |  | Rs: | 0
C. LABOUR:
| Sl No | Description | Unit | Quantity | Rate | Amount
[5 empty] | in Rs. | in Rs.
| 1 | work inspector | Day | 1 | 250 | 250
| 2 | Mason Class-II | Day | 7 | 237 | 1659
| 3 | mazdoor | Day | 19 | 196 | 3724
|  | Total cost of Labour |  |  | Rs: | 5633
| labour component/unit qty |  |  | 56.3
| Add contractor's profit and overhead charges |  | 0.14 | 7.9
| labour component/unit qty (including contractor's profit) |  |  | 64.2
ABSTRACT:
| A. Cost of Materials including seignorage charges |  |  |  | Rs: | 27350
| B. Hire charges of Machinery |  |  |  | Rs: | 0
| C. Cost of Labour |  |  |  | Rs: | 5633
[5 empty] | Total Rs: | 32983
| D. Add for contractor's profit and overheads on (A+B+C) |  |  | 14% | Rs: | 4617.62
| Total cost for |  | 100 | cum | Rs: | 37600.62
| Rate per | cum | (A+B+C+D)/100 |  | Rs. | 376
IRR-CAW-5-5 | Providing and constructing longitudinal and cross graded filter drains using sand and
20 mm down graded aggregates satisfying specified filter creteria in layers as per specifications
including cost of all materials, machinery, labour, laying to required slopes, compaction etc.,
complete with initial lead upto 50 m and all lifts.
DATA: | Bottom width |  |  |  | 0.5 | m
| Side slopes : |  |  |  |  | 1( V ):1(H)
| Depth |  |  |  | 0.5 | m
| Top width |  |  |  | 1.5 | m
| Cross sectional area ( 0.50 + 1.50 ) x 0.50 / 2 |  |  |  |  | 0.5 | sqm
| Thickness of sand layer |  |  |  |  | 15 | cm
| Thickness of 20 mm down CA layer |  |  |  |  | 20 | cm
Consider 100 cum filter drain:
| Length of drain for 100 cum ( 100 / 0.50 ) |  |  |  |  | 200 | m
Requirement of materials
Quantity of 20 mm down filter aggregate.
| (0.38 + 0.78 ) x 0.20 x 200 / 2 |  |  |  |  | 23.2 | cum
20 mm down filter shall contain 75 % 20-10 mm & 25 % 10 mm down
Quantity of filter sand.
| 100.00 - 23.2 |  |  |  |  | 76.8 | cum
Requirement of labour:
For conveying & laying sand ( 2 mazdoors @ 6 cum / day ).
| mazdoor |  |  |  |  | 26 | Nos.
For conveying & laying 20 mm down CA ( 2 mazdoors @ 5 cum / day ).
| mazdoor |  |  |  |  | 10 | Nos.
| work inspector |  |  |  |  | 1 | No.
DATA |  | RATE ANALYSIS |  | UNIT : | 100 | cum
A. MATERIALS:
| Sl No | particulars | Unit | Quantity | Rate | Amount
[5 empty] | in Rs. | in Rs.
| 1 | Sand ( unscreened ) | cum | 76.8 | 130 | 9984
| 2 | Coarse aggregate 20-10 mm 75 % | cum | 17.4 | 1025 | 17835
| 3 | Coarse aggregate 10 mm down 25 % | cum | 5.8 | 750 | 4350
|  | Add for seignorage charges for sand(included in the material cost) |  |  | Rs: | 0
|  | Add for seignorage charges for CA(included in the material cost) |  |  | Rs: | 0
|  | Total cost of Materials |  |  | Rs: | 32169
B. MACHINERY:
| Sl No | Description | Unit | Quantity | Rate | Amount
[5 empty] | in Rs. | in Rs.
| 1 | Nil |  | 0 | 0
|  |  |  | 0 | 0
|  | Total hire charges of Machinery |  |  | Rs: | 0
C. LABOUR:
| Sl No | Description | Unit | Quantity | Rate | Amount
[5 empty] | in Rs. | in Rs.
| 1 | work inspector | Day | 1 | 250 | 250
| 2 | mazdoor | Day | 36 | 196 | 7056
|  | Total cost of Labour |  |  | Rs: | 7306
| labour component/unit qty |  |  | 73.1
| Add contractor's profit and overhead charges |  | 0.14 | 10.2
| labour component/unit qty (including contractor's profit) |  |  | 83.3
ABSTRACT:
| A. Cost of Materials including seignorage charges |  |  |  | Rs: | 32169
| B. Hire charges of Machinery |  |  |  | Rs: | 0
| C. Cost of Labour |  |  |  | Rs: | 7306
[5 empty] | Total Rs: | 39475
| D. Add for contractor's profit and overheads on (A+B+C) |  |  | 14% | Rs: | 5526.5
| Total cost for |  | 100 | cum | Rs: | 45001.5
| Rate per | cum | (A+B+C+D)/100 |  | Rs. | 450
IRR-CAW-5-6 | Laying Longitudinal Drains and Transverse drains of Size 600 x600 x750 mm in Bed and
filling with 12 mm to 40 mm HG machine Crushed metal and sand in bed including
Excavation of drains and Cost of procuring of all materials including 50 m lead and for all lifts.
DATA: | Requirement of materials for 100 mt drain
| EWE in all soils= 1x0.60x0.75x100 = |  |  |  | : | 45 Cum
| Metal = 1X0.30X 0.45 x100 = |  |  |  | : | 13.5 Cum
| Sand for filter = 45.00-13.50 = |  |  |  | : | 31.5 Cum
| Add 1/3 metal qty =13.50/3 |  |  |  |  | 4.5 Cum
DATA: |  | RATE ANALYSIS
| A. MATERIALS: |  |  | Unit: | 100 | mt
| Sl.No | Particulars | Unit | Qty | Rate in Rs | Amount in Rs.
| 1 | 12 mm to 40 mm metal | Cum | 13.5 | 975 | 13162.5
| 2 | Sand | cum | 36 | 130 | 4680
|  | Add seignorage charges on CA @ Rs. | (included in material rate) |  |  | 0
|  | Add seignorage charges on FA @ Rs. | (included in material rate) |  |  | 0
|  | Total cost of Materials |  |  | Rs. | 17842.5
B. MACHINERY
| Sl.No | Description | Unit | Quantity | Rate in Rs. | Amount in Rs.
| 1 | Excavation of drain with Excavator | Cum | 45 | 21 | 945
|  | Total hire charges of Machinery |  |  | Total Rs. | 945
C. LABOUR
| Sl.No | Particulars | Unit | Qty | Rate in Rs | Amount in Rs.
| 1 | Labour for Sand laying | Cum | 5.14 | 196 | 1007.44
| 2 | Labour for Metal laying | Cum | 1.93 | 196 | 378.28
|  | Total cost of Materials |  |  | Rs. | 1385.72
| labour component/unit qty |  |  | 13.9
| Add contractor's profit and overhead charges |  | 0.14 | 1.9
| labour component/unit qty (including contractor's profit) |  |  | 15.8
ABSTRACT
| A. Cost of Materials including seignorage charges |  |  |  | Rs. | 17842.5
| B. Hire charges of Machinery |  |  |  | Rs. | 945
| C. Cost of Labour |  |  |  | Rs. | 1385.72
[5 empty] | Total Rs: | 20173.22
| D. Add for contractor's profit and overheads on (A+B+C) |  |  | 14% | Rs: | 2824.25
| Total cost for |  | 100 | mt | Rs: | 22997.47
| Rate per | mt | (A+B+C+D)/100 |  | Rs. | 230
IRR-CAW-5-7 | Laying and fixing of 100 mm Dia 300 mm long precast porus CC plugs in bed and sides
using 1.181 Kgs of cement per each using 20 mm HG metal and placing in local filters of size
600x600x750 mm in size including Excavation of drains and Cost of procuring of all materials
including 50 m lead and for all lifts.
DATA:
| EWE in all soils= 1x0.60x0.75x100 = |  |  |  | 0.27 | cum
| Qty of Metal = 1X0.30X 0.45 x100 = |  |  |  | 0.081 | cum
| 6 mm to 40 mm |  |  |  |  | cum
| Deduct Qty of Plug = 11/4x0.1x0.1x0.325 |  |  |  | -0.003 | cum
[5 empty] | 0.078 | cum
Add metal for plug
| 11/4x0.1x0.1x0.4x80% |  |  |  | 0.0024 | cum
[5 empty] | 0.0804 | cum
| Qty of Sand =0.60x0.6x0.75=0.27-0.081= |  |  |  | 0.189 | cum
| Add 1/3 metal qty =0.078/3 = |  |  |  | 0.026 | cum
[5 empty] | 0.215 | cum
| Deduct Qty of Plug 11/4x0.1x0.1x0.15= |  |  |  | -0.012 | cum
[5 empty] | 0.203 | cum
| Qty of Porus plug =11/4x0.1x0.1x0.4= |  |  |  | 0.003 | cum
| Cement Required for 0.003 = 0.003x50/0.127= |  |  |  | 1.181 | Kgs
DATA |  | Rate Analysis |  | Unit | 1 | Plug
A. MATERIALS:
| Sl.No | Particulars | Unit | Qty | Rate in Rs | Amount in Rs.
| 1 | Coarse aggregate | Cum | 0.0804 | 1025 | 82.41
| 2 | Sand | cum | 0.203 | 130 | 26.39
| 3 | Cement | Kg | 1.181 | 3.7 | 4.3697
|  | Add seignorage charges on CA @ Rs. | (included in material rate) |  |  | 0
|  | Add seignorage charges on FA @ Rs. | (included in material rate) |  |  | 0
|  | Total cost of Materials |  |  | Rs. | 113.1697
B. MACHINERY
| Sl.No | Description | Unit | Quantity | Rate in Rs. | Amount in Rs.
| 1 | Excavation of drain with Excavator | Cum | 0.27 | 21 | 5.67
| 2 | Machine mixing Charges | Cum | 0.003 | 222.8 | 0.6684
|  | Total hire charges of Machinery |  |  | Total Rs. | 6.3384
C. LABOUR
| Sl.No | Particulars | Unit | Qty | Rate in Rs | Amount in Rs.
| 1 | Mazdoor | Day | 0.3 | 196 | 58.8
|  | Total cost of Materials |  |  | Rs. | 58.8
| labour component/unit qty |  |  | 58.8
| Add contractor's profit and overhead charges |  | 0.14 | 8.2
| labour component/unit qty (including contractor's profit) |  |  | 67
ABSTRACT
| A. Cost of Materials including seignorage charges |  |  |  | Rs. | 113.1697
| B. Hire charges of Machinery |  |  |  | Rs. | 6.3384
| C. Cost of Labour |  |  |  | Rs. | 58.8
[5 empty] | Total Rs: | 178.3081
| D. Add for contractor's profit and overheads on (A+B+C) |  |  | 14% | Rs: | 24.96
| Total cost for |  | 1 | Plug | Rs: | 203.2681
| Rate per | each plug | (A+B+C+D)/1.0 |  | Rs. | 203.3
IRR-CAW-5-8 | Providing and constructing 0.50 m thick vertical or inclined graded filter media consisting of
15 cm thick sand layers and 20 cm thick 20 mm down coarse aggregate layer using approved
materials satisfying specified filter creteria as per specifications including cost of all materials,
machinery, labour, laying to required slope, compaction etc., complete with initial lead upto
50 m and all lifts.
DATA: | Total thickness of filter |  |  |  | : | 0.5 | m
| Thickness of sand layers ( 2 ) |  |  |  | : | 15 | cm each
| Thickness of 20 mm down CA layer |  |  |  | : | 20 | cm
Consider 100 cum filter drain:
| Area of drain for 100 cum 100 / 0.50 |  |  |  | : | 200 | sqm
Requirement of materials
Quantity of 20 mm down filter aggregate.
| 200 x 1 x 0.20 |  |  |  | : | 40 | cum
20 mm down filter shall contain 75 % 20-10 mm & 25 % 10 mm down
Quantity of filter sand.
| 200 x 2 x 0.15 |  |  |  | : | 60 | cum
Requirement of labour:
For conveying & laying sand ( 2 mazdoors 6 cum / day ).
| mazdoor |  |  |  | : | 20 | Nos.
For conveying & laying 20 mm down CA ( 2 mazdoors @ 5 cum / day ).
| mazdoor |  |  |  | : | 16 | Nos.
| work inspector |  |  |  | : | 1 | No.
DATA: |  | RATE ANALYSIS |  | UNIT : | 100 | cum
A. MATERIALS:
| Sl No | particulars | Unit | Quantity | Rate | Amount
[5 empty] | in Rs. | in Rs.
| 1 | Sand ( unscreened ) | cum | 60 | 130 | 7800
| 2 | Coarse aggregate 20-10 mm 75 % | cum | 30 | 1025 | 30750
| 3 | Coarse aggregate 10 mm down 25 % | cum | 10 | 750 | 7500
|  | Add for seignorage charges for sand(included in the material cost) |  |  | Rs: | 0
|  | Add for seignorage charges for CA(included in the material cost) |  |  | Rs: | 0
|  | Total cost of Materials |  |  | Rs: | 46050
B. MACHINERY:
| Sl No | Description | Unit | Quantity | Rate | Amount
[5 empty] | in Rs. | in Rs.
| 1 | Nil |  | 0 | 0 | 0
|  |  |  | 0 | 0 | 0
|  | Total hire charges of Machinery |  |  | Rs: | 0
C. LABOUR:
| Sl No | Description | Unit | Quantity | Rate | Amount
[5 empty] | in Rs. | in Rs.
| 1 | work inspector | Day | 1 | 250 | 250
| 2 | mazdoor | Day | 36 | 196 | 7056
|  | Total cost of Labour |  |  | Rs: | 7306
| labour component/unit qty |  |  | 73.1
| Add contractor's profit and overhead charges |  | 0.14 | 525.7
| labour component/unit qty (including contractor's profit) |  |  | 598.8
ABSTRACT:
| A. Cost of Materials including seignorage charges |  |  |  | Rs: | 46050
| B. Hire charges of Machinery |  |  |  | Rs: | 0
| C. Cost of Labour |  |  |  | Rs: | 7306
[5 empty] | Total Rs: | 53356
| D. Add for contractor's profit and overheads on (A+B+C) |  |  | 14% | Rs: | 7469.84
| Total cost for |  | 100 | cum | Rs: | 60825.84
| Rate per | cum | (A+B+C+D)/100.0 |  | Rs. | 608.3
IRR-CAW-5-9 | Providing and constructing graded filter media below and behind rock-toe consisting of
20 cm thick sand, 15 cm thick 20 mm down and 15 cm thick 40 mm down size graded coarse
aggregates satisfying filter creteria behind rock-toe and 15 cm thick sand, 20 cm thick 20 mm
down coarse aggregate and 65 cm thick 40 mm down size coarse aggregate satisfying filter
creiteria below rock-toe as per specifications including cost of all materials, machinery, labour,
laying to required slope, compaction etc., complete with initial lead upto 50 m and all lifts.
DATA: | Consider 80 m length of rock-toe for analysis.
Quantity of filter behind rock-toe:
| Sand unscreened |  | ( 80 x 1.4 x 0.2 ) |  |  | 22.4 | cum
| 20 mm down filter aggregate |  | ( 80 x 1.4 x 0.15 ) |  | : | 16.8 | cum
| 40 mm down filter aggregate |  | ( 80 x 1.4 x 0.15 ) |  |  | 16.8 | cum
|  |  |  | Total | : | 56 | cum
Quantity of filter below rock-toe:
| Sand unscreened ( 0.5 + 0.8 ) x0.15 x 80 / 2 + ( 2 x 0.21 x 0.85 x 80 ) |  |  |  |  | 36.37 | cum
| 40 mm down filter aggregate ( 0.22 + 1.52 ) x 80 x 0.65 / 2 |  |  |  |  | 45.23 | cum
40 mm filter shall contain 85 % 40-20 mm & 15 % 20-10 mm
| 20 mm down filter aggregate ( 0.5 + 2.5 ) x 80 x 1/2 - ( 36.37 + 45.23 ) |  |  |  |  | 38.4 | cum
20 mm down filter shall contain 75 % 20-10 mm & 25 % 10 mm down
|  |  |  | Total | : | 120 | cum
| Total quantity of filter |  | ( 56.00 + 120.00 ) |  | : | 176 | cum
Requirement of materials for 176 cum filter
| Sand unscreened |  | ( 22.40 + 36.37 ) |  |  | 58.77 | cum
| 40 - 20 mm filter aggregate ( 16.8 x 0.85 + 45.2 x 0.85 ) |  |  |  |  | 52.7 | cum
20-10 mm filter aggregate
| ( 16.8 x 0.15 + 45.2 x 0.15 + 16.8 x 0.75 + 38.4 x 0.75 ) |  |  |  |  | 50.7 | cum
| 10 mm below filter aggregate ( 16.8 x 0.25 + 38.4 x 0.25 ) |  |  |  |  | 13.8 | cum
Requirement of labour:
For conveying & laying sand ( 2 mazdoors : 6 cum / day ).
| mazdoors |  |  |  | : | 20 | Nos.
For conveying & laying filter CA ( mazdoors : 6 cum / day ).
| mazdoors |  |  |  | : | 40 | Nos.
| work inspector |  |  |  | : | 1 | No.
DATA: |  | RATE ANALYSIS |  | UNIT : | 176 | cum
A. MATERIALS:
| Sl No | particulars | Unit | Quantity | Rate | Amount
[5 empty] | in Rs. | in Rs.
| 1 | Sand ( unscreened ) | cum | 58.77 | 130 | 7640.1
| 2 | Coarse aggregate 40-20 mm | cum | 52.7 | 975 | 51382.5
| 3 | Coarse aggregate 20-10 mm | cum | 50.7 | 1025 | 51967.5
| 4 | Coarse aggregate 10 mm down | cum | 13.8 | 750 | 10350
|  | Add for seignorage charges for sand(included in the material cost) |  |  | Rs: | 0
|  | Add for seignorage charges for CA(included in the material cost) |  |  | Rs: | 0
|  | Total cost of Materials |  |  | Rs: | 121340.1
B. MACHINERY:
| Sl No | Description | Unit | Quantity | Rate | Amount
[5 empty] | in Rs. | in Rs.
| 1 | Nil |  | 0 | 0 | 0
|  |  |  | 0 | 0 | 0
|  | Total hire charges of Machinery |  |  | Rs: | 0
C. LABOUR:
| Sl No | Description | Unit | Quantity | Rate | Amount
[5 empty] | in Rs. | in Rs.
| 1 | work inspector | Day | 1 | 250 | 250
| 2 | mazdoors | Day | 60 | 196 | 11760
|  | Total cost of Labour |  |  | Rs: | 12010
| labour component/unit qty |  |  | 68.2
| Add contractor's profit and overhead charges |  | 0.14 | 9.5
| labour component/unit qty (including contractor's profit) |  |  | 77.7
ABSTRACT:
| A. Cost of Materials including seignorage charges |  |  |  | Rs: | 121340.1
| B. Hire charges of Machinery |  |  |  | Rs: | 0
| C. Cost of Labour |  |  |  | Rs: | 12010
[5 empty] | Total Rs: | 133350.1
| D. Add for contractor's profit and overheads on (A+B+C) |  |  | 14% | Rs: | 18669.01
| Total cost for |  | 176 | cum | Rs: | 152019.11
| Rate per | cum | (A+B+C+D)/176.0 |  | Rs. | 863.7
IRR-CAW-5-10 | Providing and laying filter media consisting of 2 layers of poly-propeline nonwoven filter
(a) | fabric and 200 mm thick 20 mm down graded coarse aggregate for embankment including
cost of all materials, machinery, labour, forming toe drain etc., complete with lead upto 50 m
a. | for aggregate and all leads for fabric and all lifts.
Using 200 gsm filter fabric.
DATA: | Consider 100 sqm filter media laying.
| Filter fabric with 5 % for lapping and wastage ( 2 x 100 x 1.05 ) |  |  |  |  | 210 | sqm
| 20 mm down aggregate 100 x 0.2 ) |  |  |  |  | 20 | cum
Requirement of labour for laying aggregate and filter fabric:
2 mazdoors @ 6 cum / day.
DATA: |  | RATE ANALYSIS |  | UNIT : | 100 | sqm
A. MATERIALS:
| Sl No | particulars | Unit | Quantity | Rate | Amount
[5 empty] | in Rs. | in Rs.
| 1 | PP filter fabric 200 gsm | sqm | 210 | 90 | 18900
| 2 | 20 - 10 mm CA @ 75 % | cum | 15 | 1025 | 15375
|  | 10 mm down CA @ 25 % | cum | 5 | 750 | 3750
|  | Add for seignorage charges for CA(included in the material cost) |  |  | Rs: | 0
|  | Total Cost of materials |  |  | Rs: | 38025
B. MACHINERY:
| Sl No | Description | Unit | Quantity | Rate | Amount
[5 empty] | in Rs. | in Rs.
| 1 | Nil |  | 0 | 0 | 0
|  |  |  | 0 | 0 | 0
|  | Total hire charges of Machinery |  |  | Rs: | 0
C. LABOUR:
| Sl No | Description | Unit | Quantity | Rate | Amount
[5 empty] | in Rs. | in Rs.
| 1 | work inspector | Day | 1 | 250 | 250
| 2 | mazdoor | Day | 7 | 196 | 1372
|  | Total cost of Labour |  |  | Rs: | 1622
| labour component/unit qty |  |  | 16.2
| Add contractor's profit and overhead charges |  | 0.14 | 2.3
| labour component/unit qty (including contractor's profit) |  |  | 18.5
ABSTRACT:
| A. Cost of Materials including seignorage charges |  |  |  | Rs: | 38025
| B. Hire charges of Machinery |  |  |  | Rs: | 0
| C. Cost of Labour |  |  |  | Rs: | 1622
[5 empty] | Total Rs: | 39647
| D. Add for contractor's profit and overheads on (A+B+C) |  |  | 14% | Rs: | 5550.58
| Total cost for |  | 100 | sqm | Rs: | 45197.58
| Rate per | sqm | (A+B+C+D)/100.0 |  | Rs. | 452
IRR-CAW-5-11 | Providing and laying filter media consisting of 2 layers of poly-propeline nonwoven filter
(b) | fabric and 200 mm thick 20 mm down graded coarse aggregate for embankment including
cost of all materials, machinery, labour, forming toe drain etc., complete with lead upto 50 m
for aggregate and all leads for fabric and all lifts.
b. | Using 250 gsm filter fabric.
DATA: | Consider 100 sqm filter media laying.
| Filter fabric with 5 % for lapping and wastage ( 2 x 100 x 1.05 ) |  |  |  |  | 210 | sqm
| 20 mm down aggregate with ( 100 x 0.2) |  |  |  |  | 20 | cum
Requirement of labour for laying aggregate and filter fabric :
2 mazdoors @ 6 cum / day including laying fabric.
|  | RATE ANALYSIS |  | UNIT : | 100 | sqm
A. MATERIALS:
| Sl No | particulars | Unit | Quantity | Rate | Amount
[5 empty] | in Rs. | in Rs.
| 1 | PP filter fabric 250 gsm | sqm | 210 | 110 | 23100
| 2 | 20 - 10 mm CA @ 75 % | cum | 15 | 1025 | 15375
|  | 10 mm down CA @ 25 % | cum | 5 | 750 | 3750
|  | Add for seignorage charges for CA(included in the material cost) |  |  | Rs: | 0
|  | Total cost of Materials |  |  | Rs: | 42225
B. MACHINERY:
| Sl No | Description | Unit | Quantity | Rate | Amount
[5 empty] | in Rs. | in Rs.
| 1 | Nil |  | 0 | 0 | 0
|  |  |  | 0 | 0 | 0
|  | Total hire charges of Machinery |  |  | Rs: | 0
C. LABOUR:
| Sl No | Description | Unit | Quantity | Rate | Amount
[5 empty] | in Rs. | in Rs.
| 1 | work inspector | Day | 1 | 250 | 250
| 2 | mazdoor | Day | 7 | 196 | 1372
|  | Total cost of Labour |  |  | Rs: | 1622
| labour component/unit qty |  |  | 16.2
| Add contractor's profit and overhead charges |  | 0.14 | 2.3
| labour component/unit qty (including contractor's profit) |  |  | 18.5
ABSTRACT:
| A. Cost of Materials including seignorage charges |  |  |  | Rs: | 42225
| B. Hire charges of Machinery |  |  |  | Rs: | 0
| C. Cost of Labour |  |  |  | Rs: | 1622
[5 empty] | Total Rs: | 43847
| D. Add for contractor's profit and overheads on (A+B+C) |  |  | 14% | Rs: | 6138.58
| Total cost for |  | 100 | sqm | Rs: | 49985.58
| Rate per | sqm | (A+B+C+D)/100.0 |  | Rs. | 499.9
IRR-CAW-6 | ROCK FILL WORKS :
IRR-CAW-6-1 | Providing and constructing rockfill casing to canal embankment with graded stones and
spalls from approved quarry including cost of all materials, machinery, labour, spreading
stones and spalls in layers, hand packing, wedging, finishing surface to required slopes etc.,
complete with initial lead upto 50 m and all lifts.
DATA: | Consider 100 cum rockfill casing to canal embankment.
| Quantity of rubble stones from quarry |  |  |  | : | 100 | cum
| Quantity of spalls from quarry |  |  |  | : | 15 | cum
Assume average 20 sqm surface finishing for 100 cum of rockfill.
Consider 4 Mason Cl- II and 4 mazdoors for levelling & packing rockfill.
Consider 2 Mason Cl- II and 2 mazdoors for surface finishing to slope.
Consider 2 mazdoors for supplying spalls and miscellaneous works.
DATA |  | RATE ANALYSIS |  | UNIT : | 100 | cum
A. MATERIALS:
| Sl No | particulars | Unit | Quantity | Rate | Amount
[5 empty] | in Rs. | in Rs.
| 1 | Rubble stones ( at quarry ) | cum | 100 | 230 | 23000
| 2 | Stone chips / spalls ( at quarry ) |  | 15 | 286 | 4290
|  | Add for seignorage charges for rubble/spalls(included in the material cost) |  |  | Rs: | 0
|  | Total cost of Materials |  |  | Rs: | 27290
B. MACHINERY:
| Sl No | Description | Unit | Quantity | Rate | Amount
[5 empty] | in Rs. | in Rs.
| 1 | Nil |  | 0 | 0 | 0
|  |  |  | 0 | 0 | 0
|  | Total hire charges of Machinery |  |  | Rs: | 0
C. LABOUR:
| Sl No | Description | Unit | Quantity | Rate | Amount
[5 empty] | in Rs. | in Rs.
| 1 | Mason Cl- II | Day | 6 | 237 | 1422
| 2 | mazdoor | Day | 8 | 196 | 1568
|  | Total cost of Labour |  |  | Rs: | 2990
| labour component/unit qty |  |  | 29.9
| Add contractor's profit and overhead charges |  | 0.14 | 4.2
| labour component/unit qty (including contractor's profit) |  |  | 34.1
ABSTRACT:
| A. Cost of Materials including seignorage charges |  |  |  | Rs: | 27290
| B. Hire charges of Machinery |  |  |  | Rs: | 0
| C. Cost of Labour |  |  |  | Rs: | 2990
[5 empty] | Total Rs: | 30280
| D. Add for contractor's profit and overheads on (A+B+C) |  |  | 14% | Rs: | 4239.2
| Total cost for |  | 100 | cum | Rs: | 34519.2
| Rate per | cum | (A+B+C+D)/100.0 |  | Rs. | 345.2
IRR-CAW-6-2 | Providing and constructing rockfill casing to canal embankment with graded stones and
spalls available in dump yard (spoil bank) including cost of all materials, machinery, labour, spreading
stones and spalls in layers, hand packing, wedging, finishing surface to required slopes etc.,
complete with initial lead upto 50 m and all lifts.
Note: | Stones and spalls available in dump yard shall be issued at specified issue rate.
DATA: | Consider 100 cum rockfill casing to canal embankment.
| Quantity of rubble from dump yard |  |  |  |  | 100 | cum
| Quantity of spalls from dump yard |  |  |  |  | 15 | cum
Assume average 20 sqm surface finishing for 100 cum of rockfill.
Consider 2 mazdoors & 2 crowbarman for sorting out in dump yard.
Consider 4 Mason Cl- II and 4 mazdoors for levelling & packing rockfill.
Consider 2 Mason Cl- II and 2 mazdoors for surface finishing to slope.
Consider 2 mazdoors for supplying spalls and miscellaneous works.
DATA |  | RATE ANALYSIS |  | UNIT : | 100 | cum
A. MATERIALS:
| Sl No | particulars | Unit | Quantity | Rate | Amount
[5 empty] | in Rs. | in Rs.
| 1 | Rubble stones at dump yard | cum | 100 | 140 | 14000
| 2 | Stone chips ( spalls ) at dump yard |  | 15 | 160 | 2400
|  | Add for seignorage charges for rubble/spalls(included in the material cost) |  |  | Rs: | 0
|  | Total cost of Materials |  |  | Rs: | 16400
B. MACHINERY:
| Sl No | Description | Unit | Quantity | Rate | Amount
[5 empty] | in Rs. | in Rs.
| 1 | Nil |  | 0 | 0 | 0
|  |  |  | 0 | 0 | 0
|  | Total hire charges of Machinery |  |  | Rs: | 0
C. LABOUR:
| Sl No | Description | Unit | Quantity | Rate | Amount
[5 empty] | in Rs. | in Rs.
| 1 | Mason Cl- II | Day | 6 | 237 | 1422
| 2 | Crowbarman | Day | 2 | 237 | 474
| 3 | mazdoor | Day | 10 | 196 | 1960
|  | Total cost of Labour |  |  | Rs: | 3856
| labour component/unit qty |  |  | 38.6
| Add contractor's profit and overhead charges |  | 0.14 | 5.4
| labour component/unit qty (including contractor's profit) |  |  | 44
ABSTRACT:
| A. Cost of Materials including seignorage charges |  |  |  | Rs: | 16400
| B. Hire charges of Machinery |  |  |  | Rs: | 0
| C. Cost of Labour |  |  |  | Rs: | 3856
[5 empty] | Total Rs: | 20256
| D. Add for contractor's profit and overheads on (A+B+C) |  |  | 14% | Rs: | 2835.84
| Total cost for |  | 100 | cum | Rs: | 23091.84
| Rate per | cum | (A+B+C+D)/100.0 |  | Rs. | 230.9
IRR-CAW-7 | CANAL LINING WORKS :
IRR-CAW-7-1 | Providing cohesive non-swelling ( CNS ) soil lining to canals using soil from approved borrow
area including spreading soil in layers of thickness not more than 15 cm, breaking clods,
watering, compacting to density control of not less than 98 percent or as stipulated,
dressing to required profile etc., complete with initial lead upto 1 km and all lifts.
DATA: | Capacity of shovel bucket |  |  |  | : | 0.5 | cum
| Capacity of shovel bucket under heaped condition |  |  |  | : | 0.58 | cum
| Capacity of tipper |  |  |  | : | 5 | cum
| Lead for conveyance of soil |  |  |  | : | 1 | km
| Speed for loaded tipper under haul road condition |  |  |  | : | 20 | km / hr
| Speed for empty tipper under haul road condition |  |  |  | : | 25 | km / hr
| Turning and unloading time |  |  |  | : | 2 | min
| Shovel digging and loading cycle per bucket |  |  |  | : | 32 | sec
| In-situ qty / bucket for 15 % bulkage of soil ( 0.58 /1.15 ) |  |  |  | : | 0.5 | cum
| In-situ quantity per load for 20 % bulkage of soil ( 5.0 /1.2 ) |  |  |  | say : | 4 | cum
| Number of buckets per load ( 4.00 / 0.50 ) |  |  |  | say : | 8 | buckets
| Cycle time for loading 8 buckets ( 8 x 32 / 60 ) |  |  |  | say : | 4.3 | min
Round trip cycle time for tipper:
| Ideal cycle time of shovel for digging & loading |  |  |  | : | 4.3 | min
| Time for 1km haulage under load ( 60 / 20 ) |  |  |  | : | 3 | min
| Time for turning and un-loading |  |  |  | : | 2 | min
| Time for 1 km return trip ( 60 / 25 ) |  |  |  | : | 2.4 | min
| Time for turning and spotting |  |  |  | : | 0.5 | min
|  |  |  | Total | : | 12.2 | min
| No. of tippers to match corrected cycle time of shovel ( 12.60 / 4.00 ) |  |  |  | : | 3 | Nos
| Output of tipper / hr with 50 min working / hr ( 50 x 4.00 / 12.20 ) |  |  |  | : | 16.4 | cum
| Output for 3 tippers per day ( 3 x 16.40 x 8 ) |  |  |  | say : | 394 | cum
1 | Stripping of borrow area :
Generally borrow area is stripped once in a week for 6 days requirement of soil.
| Area to be stripped assuming 2.0 m depth of cut ( 394 x 6 / 2.0 ) |  |  |  | : | 1182 | sqm
| Depth of stripping |  |  |  | : | 0.2 | m
| Quantity of stripping considering 5 % extra area ( 1182x1.05x0.20 ) |  |  |  | : | 248 | cum
| Output of dozer per hr with 50 min / hr working for stripping |  |  |  | : | 72 | cum
| Time required for stripping 248 cum |  |  |  | : | 3.5 | hours
Consider 5 hours including time for levelling stripped siol / shifting time.
| Requirement of dozer for one day work of 394 cum |  |  |  | say : | 1 | hours
2 | Collection of soil for embankment:
Deploy one 0.50 cum capacity shovel for 8 hours for digging and loading soil.
Deploy 3 tippers of 5.00 cum capacity for 8 hours to convey soil to embankment area.
3 | Spreading soil in 15 cm layer:
In view of narrow width spreading soil by dozer is generally not be possible.
Soil collected in heaps along the edge of the canal can be pushed down by dozer to the extent
required and further spreading in layers of specified thickness has to be carried out by manual
labour. Deploy dozer for 2.00 hour for pushing soil.
| Output of mazdoor for levelling per day |  |  |  | : | 20 | cum
Consider 27 mazdoors for levelling 551.6 cum soil including extra soil to be laid for roller
margin.
4 | Watering;
Generally soil in the borrow area will be in moist condition. In the beginning of the season no
watering may be necessary and in summer months about 8 to 10 percent watering may be
needed to maintain soil moisture within OMC plus or minus 3 percent limit. Assuming seasonal
average of 5 % watering by weight, the daily requirement of water for 394 cum of embankment
will be about 4 tanker loads of 8000 ltrs each.
Deploy 8000 ltr capacity water tanker for 4 hours daily for watering before rolling.
Consider 2 mazdoors for spraying water.
5 | Compaction:
Since dozer is not considered for spreading soil about 25 percent extra roller passes needed.
Generally about 10 to 12 passes of diesel road roller is adequate for achieving 98 percent density
control for 25 cm thick loose layer.
| Effective length of roller drum |  |  |  | : | 1.5 | m
| Speed of roller per hour |  |  |  | : | 3 | km
| Thickness of layer |  |  |  | : | 0.15 | m
| Number of roller passes to achieve specified density control |  |  |  | : | 12 | Nos
Output of roller / hr with 50 min /hr working and 75 % effenciancy
| 50 / 60 ( 1.5 x 3000 x 0.15 x 0.75 / 12 ) |  |  | 35.1562 | say : | 35.15 | cum/hour
| Time for rolling 394 cum spread soil |  |  | 11.2091 | say : | 11.5 | hours
Sorting out/ sectioning etc :
Assume 4 mazdoors for sorting out.
No extra labour required for sectioning as trimming roller margin forms part of the soil collection
for bed lining.However 5 mazdoors considered for finishing to required slopes.
DATA: |  | RATE ANALYSIS |  | UNIT : | 394 | cum
A. MATERIALS:
| Sl No | particulars | Unit | Quantity | Rate | Amount
[5 empty] | in Rs. | in Rs.
| 1 | Nil |  | 0 | 0 | 0
|  |  |  | 0 | 0 | 0
|  | Add for seignorage charges for soil | cum |  | 22 | 8668
|  | Total cost of Materials |  |  | Rs: | 8668
B. MACHINERY:
| Sl No | Description | Unit | Quantity | Rate | Amount
[5 empty] | in Rs. | in Rs.
| 1 | Shovel 0.5 cum | Hour | 8 | 644 | 5152
|  | Fuel / Energy charges | Hour | 8 | 317.6 | 2540.8
| 2 | Angle dozer 90 hp | Hour | 3 | 1193.8 | 3581.4
|  | Fuel / Energy charges | Hour | 3 | 407.4 | 1222.2
| 3 | Tipper 5 cum | Hour | 24 | 329.5 | 7908
|  | Fuel / Energy charges | Hour | 24 | 200.1 | 4802.4
| 4 | Pump 5 hp ( diesel ) | Hour | 4 | 7.7 | 30.8
|  | Fuel / Energy charges | Hour | 4 | 52.9 | 211.6
| 5 | Water tanker 8000 ltr | Hour | 4 | 260.7 | 1042.8
|  | Fuel / Energy charges | Hour | 4 | 200.1 | 800.4
| 6 | Diesel road roller 8-10 tonne | Hour | 11.5 | 146.8 | 1688.2
|  | Fuel / Energy charges | Hour | 11.5 | 476.4 | 5478.6
| 7 | Sundries | LS | 5 | 30 | 150
|  | Total hire charges of Machinery |  |  | Rs: | 34609.2
C. LABOUR:
| Sl No | Description | Unit | Quantity | Rate | Amount
[5 empty] | in Rs. | in Rs.
| 1 | Crew for Shovel | Hour | 8 | 128.7 | 1029.6
| 2 | Crew for Dozer | Hour | 3 | 128.7 | 386.1
| 3 | Crew for Tipper | Hour | 24 | 100.2 | 2404.8
| 4 | Crew for Pump | Hour | 4 | 64.4 | 257.6
| 5 | Crew for Water tanker | Hour | 4 | 96.3 | 385.2
| 6 | Crew for Road roller | Hour | 11.5 | 123.3 | 1417.95
| 7 | work inspector | Day | 2 | 250 | 500
| 8 | mazdoor | Day | 38 | 196 | 7448
|  | Total cost of Labour |  |  | Rs: | 13829.25
| labour component/unit qty |  |  | 35.1
| Add contractor's profit and overhead charges |  | 0.14 | 4.9
| labour component/unit qty (including contractor's profit) |  |  | 40
ABSTRACT:
| A. Cost of Materials |  |  |  | Rs: | 8668
| B. Hire charges of Machinery |  |  |  | Rs: | 34609.2
| C. Cost of Labour |  |  |  | Rs: | 13829.25
[5 empty] | Total Rs: | 57106.45
| D. Add for contractor's profit and overheads on (A+B+C) |  |  | 14% | Rs: | 7994.9
| Total cost for |  | 394 | cum | Rs: | 65101.35
| Rate per | cum | (A+B+C+D)/394.0 |  | Rs. | 165.2
IRR-CAW-7-2 | Providing cohesive non-swelling ( CNS ) soil lining to canals using soil from approved borrow
area including spreading soil in layers of thickness not more than 15 cm, breaking clods,
watering, compacting to density control of not less than 95 percent or as stipulated,
dressing to required profile etc., complete with initial lead upto 1 km and all lifts.
DATA: | All operations same as in item IRR-CAW-7-1 except compacting soil.
| Quantity considred for analysis in item IRR-CAW-7-1. |  |  |  | : | 394 | cum
1 | Stripping of borrow area :
| Requirement of dozer for one day work of 394 cum |  |  |  | : | 1 | hours
2 | Collection of soil for embankment:
Deploy one 0.50 cum capacity shovel for 8 hours for digging and loading soil.
Deploy 3 tippers of 5.00 cum capacity for 8 hours to convey soil to embankment area.
3 | Spreading soil in 15 cm layer:
Deploy dozer for 2.00 hour for pushing soil.
Deploy 27 mazdoors for levelling 551.6 cum soil including extra soil required for roller
margin.
4 | Watering;
Deploy 8000 ltr capacity water tanker for 4 hours daily for watering before rolling.
Deploy 2 mazdoors for spraying water.
5 | Compaction:
Since dozer is not considered for spreading soil about 25 % extra roller passes are needed.
Generally 8 - 10 passes of diesel road roller is adequate for achieving 95 percent density control for
15 cm thick loose layer.
| Effective length of roller drum |  |  |  | : | 1.5 | m |  | 1.5
| Speed of roller per hour |  |  |  | : | 3 | km |  | 3
| Thickness of layer |  |  |  | : | 0.25 | m |  | 0.25
| Number of roller passes to achieve specified density control |  |  |  | : | 10 | Nos |  | 12
Output of roller / hr with 50 min /hr working and 75 % effenciancy
| 50 / 60 ( 1.5 x 3000 x 0.25 x 0.75 /10 ) |  |  | 42.1875 | say : | 42 | cum |  | 58.6
| Time for rolling 394 cum spread soil |  |  | 9.381 | say : | 10 | hours
Sorting out/ sectioning etc :
Assume 4 mazdoors.
No extra labour required for sectioning as trimming roller margin forms part of the soil collection
for bed lining.However 5 mazdoors considered for finishing to required slopes.
DATA: |  | RATE ANALYSIS |  | UNIT : | 394 | cum
A. MATERIALS:
| Sl No | particulars | Unit | Quantity | Rate | Amount
[5 empty] | in Rs. | in Rs.
| 1 | Nil |  | 0 | 0 | 0
|  |  |  | 0 | 0 | 0
|  | Add for seignorage charges for soil | cum |  | 22 | 8668
|  | Total cost of Materials |  |  | Rs: | 8668
B. MACHINERY:
| Sl No | Description | Unit | Quantity | Rate | Amount
[5 empty] | in Rs. | in Rs.
| 1 | Shovel 0.5 cum | Hour | 8 | 644 | 5152
|  | Fuel / Energy charges | Hour | 8 | 317.6 | 2540.8
| 2 | Angle dozer 90 hp | Hour | 3 | 1193.8 | 3581.4
|  | Fuel / Energy charges | Hour | 3 | 407.4 | 1222.2
| 3 | Tippers 5 cum | Hour | 24 | 329.5 | 7908
|  | Fuel / Energy charges | Hour | 24 | 200.1 | 4802.4
| 4 | Pump 5 hp ( diesel ) | Hour | 4 | 7.7 | 30.8
|  | Fuel / Energy charges | Hour | 4 | 52.9 | 211.6
| 5 | Water tanker 8000 ltr | Hour | 4 | 260.7 | 1042.8
|  | Fuel / Energy charges | Hour | 4 | 200.1 | 800.4
| 6 | Diesel road roller 8-10 tonnes | Hour | 10 | 146.8 | 1468
|  | Fuel / Energy charges | Hour | 10 | 476.4 | 4764
| 7 | Sundries | LS | 5 | 30 | 150
|  | Total hire charges of Machinery |  |  | Rs: | 33674.4
C. LABOUR:
| Sl No | Description | Unit | Quantity | Rate | Amount
[5 empty] | in Rs. | in Rs.
| 1 | Crew for Shovel | Hour | 8 | 128.7 | 1029.6
| 2 | Crew for Dozer | Hour | 3 | 128.7 | 386.1
| 3 | Crew for Tipper | Hour | 24 | 100.2 | 2404.8
| 4 | Crew for Pump | Hour | 4 | 64.4 | 257.6
| 5 | Crew for Water tanker | Hour | 4 | 96.3 | 385.2
| 6 | Crew for Road roller | Hour | 10 | 123.3 | 1233
| 7 | work inspector | Day | 2 | 250 | 500
| 8 | mazdoor | Day | 38 | 196 | 7448
|  | Total cost of Labour |  |  | Rs: | 13644.3
| labour component/unit qty |  |  | 34.6
| Add contractor's profit and overhead charges |  | 0.14 | 4.8
| labour component/unit qty (including contractor's profit) |  |  | 39.4
44.2
ABSTRACT:
| A. Cost of Materials |  |  |  | Rs: | 8668
| B. Hire charges of Machinery |  |  |  | Rs: | 33674.4
| C. Cost of Labour |  |  |  | Rs: | 13644.3
[5 empty] | Total Rs: | 55986.7
| D. Add for contractor's profit and overheads on (A+B+C) |  |  | 14% | Rs: | 7838.14
| Total cost for |  | 394 | cum | Rs: | 63824.84
| Rate per | cum | (A+B+C+D)/394.0 |  | Rs. | 162
IRR-CAW-7-3 | Providing cohesive non-swelling ( CNS ) soil lining to canal using soil collected in heaps
along the edge of canal requiring CNS soil lining as part of the disposal of excavated soil from
canal excavation in CNS soil reach including spreading in layers of thickness not more than
15 cm, breaking clods, watering, compacting to density control of not less than 95 percent
or as stipulated, dressing to required profile etc., complete with lead upto upto 50 m and all
lifts.
DATA: | Daily progress of CNS lining assumed |  |  |  | : | 394 | cum
1 | Stripping of borrow area :
No stripping of borrow involved as the soil is from canal excavation.
2 | Collection of soil for CNS lining:
It is assumed that cohesive non-swelling soil from canal excavation is conveyed and collected
along the edge of the canal reach requiring CNS soil lining and conveyance charges form part
of canal excavation.
Only local rehandling of soil to lining area is required.
3 | Spreading soil in 15 cm layer:
| For 394 cum finished lining 551.6 cum(40% of 394) soil is to be rehandled including extra soil to laid for roller | [7 empty] | 551.6
margin.
| Total quantity of soil to laid for lining |  |  |  | : | 551.6 | cum
Deploy dozer about 1.5 hours for pushing soil to lining area.
| Output of 1 mazdoor for spreading soil |  |  |  | : | 21 | cum / day
| Deploy 27 mazdoors |  |  |  |  | 26.2667
4 | Watering:
Generally the soil from excavation will be in moist condition. In the beginning of season no
watering may be necessary and in summer months about 8 to 10 percent watering may be
needed to maintain the soil moisture within OMC plus or minus 3 percent limit. However, for
any time gap between excavation and rehandling relatively more watering is needed. Assuming
seasonal average of 6 % watering by weight, requirement of water for 394 cum of embankment
will be about 5 tanker loads of 8000 ltrs each.
Deploy 8000 ltr capacity water tanker for 5 hours daily for watering before rolling.
Deploy 2 mazdoors for spraying water.
5 | Compaction:
Since dozer is not considered for spreading soil about 25 percent extra roller passes neeed.
Generally 8-10 passes of diesel road roller is adequate for achieving 95 percent density control for
15 cm thick loose layer.
| Effective length of roller drum |  |  |  | : | 1.5 | m
| Speed of roller per hour |  |  |  | : | 3 | km
| Thickness of layer |  |  |  | : | 0.15 | m
| Number of roller passes to achieve specified density control |  |  |  | : | 10 | Nos
Output of roller / hr with 50 min /hr working and 75 % effenciancy
| 50 / 60 ( 1.5 x 3000 x 0.15 x 0.75 /10 ) |  |  | 42.1875 | say : | 42 | cum
| Time for rolling 551.6 cum spread soil |  |  | 13.1333 | say : | 13 | hours
6 | Sorting out/ sectioning etc :
Assume 4 mazdoors for sorting out.
No extra labour considered for sectioning as trimming roller margin forms part of soil collection
for bed lining.However for finishing the surface to required slopes etc deploy 5 mazdoors.
DATA: |  | RATE ANALYSIS |  | UNIT : | 394 | cum
A. MATERIALS:
| Sl No | particulars | Unit | Quantity | Rate | Amount
[5 empty] | in Rs. | in Rs.
| 1 | Nil |  | 0 | 0 | 0
|  |  |  | 0 | 0 | 0
|  | Add for seignorage charges for soil | cum |  | 22 | 8668
|  | Total cost of Materials |  |  | Rs: | 8668
B. MACHINERY:
| Sl No | Description | Unit | Quantity | Rate | Amount
[5 empty] | in Rs. | in Rs.
| 1 | Angle Dozer 90 hp | Hour | 1.5 | 1193.8 | 1790.7
|  | Fuel / Energy charges | Hour | 1.5 | 407.4 | 611.1
| 2 | Pump 5 hp ( diesel ) | Hour | 5 | 7.7 | 38.5
|  | Fuel / Energy charges | Hour | 5 | 52.9 | 264.5
| 3 | Water tanker 8000 ltr | Hour | 5 | 260.7 | 1303.5
|  | Fuel / Energy charges | Hour | 5 | 200.1 | 1000.5
| 4 | Diesel road roller 8-10 tonne | Hour | 13 | 146.8 | 1908.4
|  | Fuel / Energy charges | Hour | 13 | 476.4 | 6193.2
| 5 | Sundries | LS | 5 | 30 | 150
|  | Total hire charges of Machinery |  |  | Rs: | 13260.4
C. LABOUR:
| Sl No | Description | Unit | Quantity | Rate | Amount
[5 empty] | in Rs. | in Rs.
| 1 | Crew for Dozer | Hour | 1.5 | 128.7 | 193.05
| 2 | Crew for Pump | Hour | 5 | 64.4 | 322
| 3 | Crew for Water tanker | Hour | 5 | 96.3 | 481.5
| 4 | Crew for Road roller | Hour | 13 | 123.3 | 1602.9
| 5 | work inspector | Day | 2 | 250 | 500
| 6 | mazdoor | Day | 38 | 196 | 7448
|  | Total cost of Labour |  |  | Rs: | 10547.45
| labour component/unit qty |  |  | 26.8
| Add contractor's profit and overhead charges |  | 0.14 | 3.8
| labour component/unit qty (including contractor's profit) |  |  | 30.6
ABSTRACT:
| A. Cost of Materials |  |  |  | Rs: | 8668
| B. Hire charges of Machinery |  |  |  | Rs: | 13260.4
| C. Cost of Labour |  |  |  | Rs: | 10547.45
[5 empty] | Total Rs: | 32475.85
| D. Add for contractor's profit and overheads on (A+B+C) |  |  | 14% | Rs: | 4546.62
| Total cost for |  | 394 | cum | Rs: | 37022.47
| Rate per | cum | (A+B+C+D)/394.0 |  | Rs. | 94
IRR-CAW-7-4 | Providing and fixing 20 x 20 x 75 cm size top surface neatly dressed canal bed level
stones including cost of all materials, labour, excavation, fixing in position to correct level etc.,
complete with lead upto 50 m and all lifts.
DATA: | Assuming 0.5 hour for excavation and fixing each stone.
Consider 1 work inspector & 2 mazdoors for fixing 32 stones / day
Consider 2 Stone chiseller Cl- I for top surface dressing of 32 stones.
DATA |  | RATE ANALYSIS |  | UNIT : | 32 | Nos.
A. MATERIALS:
| Sl No | particulars | Unit | Quantity | Rate | Amount
[5 empty] | in Rs. | in Rs.
| 1 | Rough stone 20x20x75 cm | Each | 32 | 11 | 352
|  |  |  | 0 | 0 | 0
|  | Add for seignorage charges for rubble/spalls(included in the material cost) |  |  | Rs: | 0
|  | Total cost of Materials |  |  | Rs: | 352
B. MACHINERY:
| Sl No | Description | Unit | Quantity | Rate | Amount
[5 empty] | in Rs. | in Rs.
| 1 | Nil |  | 0 | 0
|  |  |  | 0 | 0
|  | Total hire charges of Machinery |  |  | Rs: | 0
C. LABOUR:
| Sl No | Description | Unit | Quantity | Rate | Amount
[5 empty] | in Rs. | in Rs.
| 1 | work inspector | Day | 1 | 250 | 250
| 2 | Stone chiseller Cl- I | Day | 2 | 258 | 516
| 3 | mazdoor | Day | 2 | 196 | 392
|  | Total cost of Labour |  |  | Rs: | 1158
| labour component/unit qty |  |  | 36.2
| Add contractor's profit and overhead charges |  | 0.14 | 5.1
| labour component/unit qty (including contractor's profit) |  |  | 41.3
ABSTRACT:
| A. Cost of Materials including seignorage charges |  |  |  | Rs: | 352
| B. Hire charges of Machinery |  |  |  | Rs: | 0
| C. Cost of Labour |  |  |  | Rs: | 1158
[5 empty] | Total Rs: | 1510
| D. Add for contractor's profit and overheads on (A+B+C) |  |  | 14% | Rs: | 211.4
| Total cost for |  | 32 | Nos. | Rs: | 1721.4
| Rate per | each | (A+B+C+D)/32.0 |  | Rs. | 53.8
IRR-CAW-7-5 | Providing, fabricating and placing in position reinforcement steel bars for RCC works
including cleaning, straightening, cutting, bending, hooking, lapping, tying with 1.25 mm dia.
soft annealed steel wire, welding wherever required including cost of all materials, machinery,
labour etc., complete with initial lead upto 50 and all lifts.
DATA: | Lap jointing considered assuming all reinforcement below 36 mm dia.
| Quantity of binding wire per tonne |  |  | : | 8 | kg
| Wastage of steel |  |  | : | 5 | percent
| Cleaning and straightening |  | : | 1 Bar benders & 2 mazdoors
| Marking, cutting, bending & stacking |  | : | 2 Bar benders & 4 mazdoors
| Fixing & tying with binding wire |  | : | 2 Bar benders & 4 mazdoors
| Checking / correcting & misc. |  | : | 1 Bar benders & 1 mazdoors
DATA |  | RATE ANALYSIS |  | UNIT : | 1000 | kg
A. MATERIALS:
| Sl No | particulars | Unit | Quantity | Rate | Amount
[5 empty] | in Rs. | in Rs.
| 1 | Rein.Steel with 5 % wastage | kg | 1050 | 34 | 35700
| 2 | Binding wire 1.25 mm dia | kg | 8 | 52 | 416
| 3 | Sundries ( chairs / spacers etc ) | LS | 10 | 30 | 300
|  | Total cost of Materials |  |  | Rs: | 36416
B. MACHINERY:
| Sl No | Description | Unit | Quantity | Rate | Amount
[5 empty] | in Rs. | in Rs.
| 1 | Nil |  | 0 | 0 | 0
|  |  |  | 0 | 0 | 0
|  | Total hire charges of Machinery |  |  | Rs: | 0
C. LABOUR:
| Sl No | Description | Unit | Quantity | Rate | Amount
[5 empty] | in Rs. | in Rs.
| 1 | Bar bender | Day | 6 | 258 | 1548
| 2 | mazdoor | Day | 11 | 196 | 2156
|  | Total cost of Labour |  |  | Rs: | 3704
| labour component/unit qty |  |  | 3.7
| Add contractor's profit and overhead charges |  | 0.14 | 0.5
| labour component/unit qty (including contractor's profit) |  |  | 4.2
ABSTRACT:
| A. Cost of Materials |  |  |  | Rs: | 36416
| B. Hire charges of Machinery |  |  |  | Rs: | 0
| C. Cost of Labour |  |  |  | Rs: | 3704
[5 empty] | Total Rs: | 40120
| D. Add for contractor's profit and overheads on (A+B+C) |  |  | 14% | Rs: | 5616.8
| Total cost for |  | 1000 | kg | Rs: | 45736.8
| Rate per | kg | (A+B+C+D)/1000.0 |  | Rs. | 45.7
IRR-CAW-7-6 | Providing and laying 75 mm thick in-situ M-15 ( 28 days cube compressive strength not less
than 15 N / sqmm ) grade cement concrete with 20 mm down size approved, clean, hard,
graded aggregates for canal lining using vibrating cylinder type mechanical paver including
cost of all materials, machinery, labour, cleaning, batching, mixing, placing in position,
finishing, forming contraction joints, fixing PVC joint sealing strips, curing, shifting of paver
from one side to other side of canal etc., complete with initial lead upto 1 km and all lifts.
(43 Gr Cement content: 300 kg /cum (22.5 kg/ sqm) for
use of super plasticiser(0.4% by wt. of cement),CA : 0.80cum, Blending Ratio of CA--65:35,
FA : 0.45 cum equivalent concrete volume:79.2 cum including the extra quantity of
concrete for curvatures and bends etc.,)
DATA: | Thickness of lining |  |  |  | : | 75 | mm
Cylinder type Mechanical paver with one side paving arrangement considered.
Batching plant shifting & re-erection considered at 10 km interval.
| Average output of mechanical paver / hour |  |  |  | : | 120 | sqm
| Qty of CC for paver / hr for 75 mm thickness (120 x 0.075 ) |  |  |  | : | 9 | cum
| Add extra qty for curvature at bed & side junction @ 10 % |  |  |  | : | 0.9 | cum
| corrected qty of concrete for 100 sqm per hour |  |  |  | : | 9.9 | cum
Rated capacity of batching plant for 10.56 cum / hour output:
| ( 10.56 x 60 / 50 / 0.7 ) |  |  |  | : | 16.97 | cum/hr
Deploy 20 cum per hour capacity Batching & mixing plant.
4 cum capacity Transit mixers considered for conveying CC from BP to paver site.
Round trip cycle time for transit mixer:
| Turning & spotting at BP |  |  |  | : | 3 | min
| Loading CC |  |  |  | : | 10 | min
| Conveying from BP to Paver site( average ) |  |  |  | : | 15 | min
| Turning & spotting at Paver site |  |  |  | : | 3 | min
| Unloading concrete at paver site |  |  |  | : | 10 | min
| Return trip to BP ( average ) |  |  |  | : | 12 | min
|  |  |  | Total | : | 53 | min
| With 50 min/ hour working output of transit mixer / hour |  |  |  | : | 3.77 | cum
| Hourly requirement of concrete for 100 sqm / hour lining |  |  |  | : | 9.9 | cum
| No.of Transit mixers to match 11.62 cum / hr ( 10.56 / 3.77 ) |  |  |  | : | 3 | Nos.
Deploy 3 Transit mixers of 4 cum capacity for conveyance of CC from BP to Paver site.
Deploy 1 water tanker and 2 pumps ( 1 at BP site and 1at Water source) for water requirement
at BP site and at lining site.
Deploy about 50 KVA capacity DG set with all accessories at BP site.
Deploy about 30 KVA capacity DG set with all accessories at Paver site.
| Daily progress of lining @ 120 sqm / hour |  |  |  | : | 960 | sqm
| Quantity of concrete for 960 sqm |  |  |  | : | 79.2 | cum
| Quantity of materials for cement and for aggregates. |  |  |  | :
| Quantity of 20 to 10 mm CA @ 0.52 cum / cum of CC |  |  |  | : | 41.184 | cum
| Quantity of 10 to 4.75 mm CA @ 0.28 cum / cum of CC |  |  |  | : | 22.176 | cum
| Quantity of fine aggregate @ 0.45 cum / cum of CC |  |  |  | : | 35.64 | cum
| Quantity of cement @ 300 kg / cum of CC |  |  |  |  | 23760 | kg
| Super plasticizer |  |  |  | : | 95.04 | kg
| PVC sealing strip |  |  |  | : | 3 x 3 | grid
| Deploy 3 mazdoors at BP site for feeding cement to cement bin / silo. |  |  |  |  | 640 | Rm
Deploy 2 mazdoors at BP site for miscellaneous works.
Consider 0.5 cum shovel for 2 hours for pushing CA / FA to BP stock pile area.
Consider 2 Masons, 10 mazdoors at paver site for laying & curing CC.
Use rate of materials :
| Cost of paving cylinder @ Rs: |  | 21000 | / Each. | Rs: | 21000
| Life of paving cylinder in sqm of lining |  |  |  | : | 40000
| Use rate of paving cylinder / sqm | ( cost / life ) |  |  | Rs: | 0.525
| Add for repair charges at | 25% |  |  | Rs: | 0.13125
| Use rate of paving cylinder / sqm including repairs. |  |  |  | Rs: | 0.65625
DATA: |  | RATE ANALYSIS |  | UNIT : | 960 | sqm
A. MATERIALS:
| Sl No | particulars | Unit | Quantity | Rate | Amount
[5 empty] | in Rs. | in Rs.
| 1 | Cement 43 Gr | kg | 23760 | 3.7 | 87912
| 2 | Coarse aggregate 20-10 mm | cum | 41.184 | 1025 | 42213.6
|  | Coarse aggregate 10-4.75 mm | cum | 22.176 | 750 | 16632
| 3 | Fine aggregate ( screened ) | cum | 35.64 | 260 | 9266.4
| 4 | Super plasticiser | kg | 95.04 | 50 | 4752
| 5 | PVC sealing strip | Rm | 640 | 34 | 21760
| 6 | Use rate of paving cylinder | sqm | 960 | 0.65625 | 630
| 7 | Sundries | LS | 5 | 30 | 150
|  | Add Seignorage charges on CA @ Rs: ( Included in material rate ) |  |  | Rs: | 0
|  | Add Seignorage charges on FA @ Rs: ( Included in material rate ) |  |  | Rs: | 0
|  | Total cost of Materials |  |  | Rs: | 183316
B. MACHINERY:
| Sl No | Description | Unit | Quantity | Rate | Amount
[5 empty] | in Rs. | in Rs.
| 1 | Batching plant | Hour | 8 | 239.6 | 1916.8
|  | Lubricants etc @ 5 % | Hour | 8 | 11.98 | 95.84
| 2 | Transit mixer 3 Nos | Hour | 24 | 594.1 | 14258.4
|  | Fuel / Energy charges | Hour | 24 | 582.3 | 13975.2
| 3 | Mechanical paver | Hour | 8 | 257.6 | 2060.8
|  | Lubricants etc @ 5 % | Hour | 8 | 12.88 | 103.04
| 4 | DG set for batching plant 50 KVA | Hour | 8 | 60.1 | 480.8
|  | Fuel / Energy charges | Hour | 8 | 635.3 | 5082.4
| 5 | DG set for paver 30 KVA | Hour | 8 | 45.4 | 363.2
|  | Fuel / Energy charges | Hour | 8 | 423.5 | 3388
| 6 | Shovel 0.5 cum / Loader | Hour | 2 | 644 | 1288
|  | Fuel / Energy charges | Hour | 2 | 317.6 | 635.2
| 7 | Water tanker | Hour | 8 | 260.7 | 2085.6
|  | Fuel / Energy charges | Hour | 8 | 200.1 | 1600.8
| 8 | Pump 5 hp(diesel) 2 Nos. 4 hrs each | Hour | 8 | 7.7 | 61.6
|  | Fuel / Energy charges | Hour | 8 | 52.9 | 423.2
| 9 | Sundries ( power line etc ) | LS | 5 | 30 | 150
|  | Total hire charges of Machinery |  |  | Rs: | 47968.88
C. LABOUR:
| Sl No | Description | Unit | Quantity | Rate | Amount
[5 empty] | in Rs. | in Rs.
| 1 | Crew for Batching plant | Hour | 8 | 185.3 | 1482.4
| 2 | Crew for Transit mixer | Hour | 24 | 160.4 | 3849.6
| 3 | Crew for Concrete paver | Hour | 8 | 247.1 | 1976.8
| 4 | Crew for DG set | Hour | 16 | 77.2 | 1235.2
| 5 | Crew for Shovel | Hour | 2 | 128.7 | 257.4
| 6 | Crew for Water tanker | Hour | 8 | 96.3 | 770.4
| 7 | Crew for Pump | Hour | 16 | 64.4 | 1030.4
| 8 | Mason Class I | Day | 2 | 258 | 516
| 9 | Mechanic | Day | 1 | 258 | 258
| 10 | Fitter | Day | 1 | 258 | 258
| 11 | Electrician | Day | 1 | 258 | 258
| 12 | work inspector | Day | 2 | 250 | 500
| 13 | mazdoor ( BP site ) | Day | 5 | 196 | 980
| 14 | mazdoor ( Paver site ) | Day | 10 | 196 | 1960
|  | Total cost of Labour |  |  | Rs: | 15332.2
| labour component/unit qty |  |  | 16
| Add contractor's profit and overhead charges |  | 0.14 | 2.2
| labour component/unit qty (including contractor's profit) |  |  | 18.2
ABSTRACT:
| A. Cost of Materials including seignorage charges |  |  |  | Rs: | 183316
| B. Hire charges of Machinery |  |  |  | Rs: | 47968.88
| C. Cost of Labour |  |  |  | Rs: | 15332.2
[5 empty] | Total Rs: | 246617.08
| Add for shifting & re-erection of BP @ |  | 2% |  | Rs: | 4932.3416
| Add for LH / RH shifting & erection of Paver @ |  | 0.5% |  | Rs: | 1233.0854
| Add for ledge cutting / erection of tracks etc @ |  | 1% |  | Rs: | 2466.1708
[5 empty] | Total Rs: | 255248.6778
| D. Add for contractor's profit and overheads on (A+B+C+other percentages) |  |  | 14% | Rs: | 35734.81
| Total cost for |  | 960 | sqm | Rs: | 290983.4878
| Rate per | sqm | (A+B+C+D)/960.0 |  | Rs. | 303.1
IRR-CAW-7-7 | Providing and laying 80 mm thick in-situ M-15 ( 28 days cube compressive strength not less
than 15 N / sqmm ) grade cement concrete with 20 mm down size approved, clean, hard,
graded aggregates for canal lining using vibrating cylinder type mechanical paver including
cost of all materials, machinery, labour, cleaning, batching, mixing, placing in position,
finishing, forming contraction joints, fixing PVC joint sealing strips, curing, shifting of paver
from one side to other side of canal etc., complete with initial lead upto 1 km and all lifts.
(43 Gr Cement content: 300 kg /cum (24 kg/ sqm) for
use of super plasticiser(0.4% by wt. of cement),CA : 0.80cum, Blending Ratio of CA--65:35,
FA : 0.45 cum equivalent concrete volume:84.48 cum including the extra quantity of
concrete for curvatures and bends etc.,)
DATA: | Thickness of lining |  |  |  | : | 80 | mm
Cylinder type Mechanical paver with one side paving arrangement considered.
Batching plant shifting & re-erection considered at 10 km interval.
| Average output of mechanical paver / hour |  |  |  | : | 120 | sqm
| Qty of CC for paver / hr for 80 mm thickness (120 x 0.08 ) |  |  |  | : | 9.6 | cum
| Add extra qty for curvature at bed & side junction @ 10 % |  |  |  | : | 0.96 | cum
| corrected qty of concrete for 100 sqm per hour |  |  |  | : | 10.56 | cum
Rated capacity of batching plant for 10.56 cum / hour output:
| ( 10.56 x 60 / 50 / 0.7 ) |  |  |  | : | 18.1 | cum/hr
Deploy 20 cum per hour capacity Batching & mixing plant.
4 cum capacity Transit mixers considered for conveying CC from BP to paver site.
Round trip cycle time for transit mixer:
| Turning & spotting at BP |  |  |  | : | 3 | min
| Loading CC |  |  |  | : | 10 | min
| Conveying from BP to Paver site( average ) |  |  |  | : | 15 | min
| Turning & spotting at Paver site |  |  |  | : | 3 | min
| Unloading concrete at paver site |  |  |  | : | 10 | min
| Return trip to BP ( average ) |  |  |  | : | 12 | min
|  |  |  | Total | : | 53 | min
| With 50 min/ hour working output of transit mixer / hour |  |  |  | : | 3.77 | cum
| Hourly requirement of concrete for 100 sqm / hour lining |  |  |  | : | 10.56 | cum
| No.of Transit mixers to match 11.62 cum / hr ( 10.56 / 3.77 ) |  |  |  | : | 3 | Nos.
Deploy 3 Transit mixers of 4 cum capacity for conveyance of CC from BP to Paver site.
Deploy 1 water tanker and 2 pumps ( 1 at BP site and 1at Water source) for water requirement
at BP site and at lining site.
Deploy about 50 KVA capacity DG set with all accessories at BP site.
Deploy about 30 KVA capacity DG set with all accessories at Paver site.
| Daily progress of lining @ 120 sqm / hour |  |  |  | : | 960 | sqm
| Quantity of concrete for 960 sqm |  |  |  | : | 84.48 | cum
| Quantity of materials for cement and for aggregates. |  |  |  | :
| Quantity of 20 to 10 mm CA @ 0.52 cum / cum of CC |  |  |  | : | 43.9296 | cum
| Quantity of 20 to 10 mm CA @ 0.28 cum / cum of CC |  |  |  | : | 23.6544 | cum
| Quantity of fine aggregate @ 0.45 cum / cum of CC |  |  |  | : | 38.016 | cum
| Quantity of cement @ 300 kg / cum of CC |  |  |  |  | 25344 | kg
| Super plasticizer |  |  |  | : | 101.376 | kg
| PVC sealing strip |  |  |  | : | 3 x 3 | grid
| Deploy 3 mazdoors at BP site for feeding cement to cement bin / silo. |  |  |  |  | 640 | Rm
Deploy 2 mazdoors at BP site for miscellaneous works.
Consider 0.5 cum shovel for 2 hours for pushing CA / FA to BP stock pile area.
Consider 2 Masons, 10 mazdoors at paver site for laying & curing CC.
Use rate of materials :
| Cost of paving cylinder @ Rs: |  | 21000 | / Each. | Rs: | 21000
| Life of paving cylinder in sqm of lining |  |  |  | : | 40000
| Use rate of paving cylinder / sqm |  | ( cost / life ) |  | Rs: | 0.525
| Add for repair charges at |  | 25% |  | Rs: | 0.13125
| Use rate of paving cylinder / sqm including repairs. |  |  |  | Rs: | 0.65625
DATA: |  | RATE ANALYSIS |  | UNIT : | 960 | sqm
A. MATERIALS:
| Sl No | particulars | Unit | Quantity | Rate | Amount
[5 empty] | in Rs. | in Rs.
| 1 | Cement 43 Gr | kg | 25344 | 3.7 | 93772.8
| 2 | Coarse aggregate 20-10 mm | cum | 43.9296 | 1025 | 45027.84
|  | Coarse aggregate 10-4.75 mm | cum | 23.6544 | 750 | 17740.8
| 3 | Fine aggregate ( screened ) | cum | 38.016 | 260 | 9884.16
| 4 | Super plasticiser | kg | 101.376 | 50 | 5068.8
| 5 | PVC sealing strip | Rm | 640 | 34 | 21760
| 6 | Use rate of paving cylinder | sqm | 960 | 0.65625 | 630
| 7 | Sundries | LS | 5 | 30 | 150
|  | Add Seignorage charges on CA @ Rs: ( Included in material rate ) |  |  | Rs: | 0
|  | Add Seignorage charges on FA @ Rs: ( Included in material rate ) |  |  | Rs: | 0
|  | Total cost of Materials |  |  | Rs: | 194034.4
B. MACHINERY:
| Sl No | Description | Unit | Quantity | Rate | Amount
[5 empty] | in Rs. | in Rs.
| 1 | Batching plant | Hour | 8 | 239.6 | 1916.8
|  | Lubricants etc @ 5 % | Hour | 8 | 11.98 | 95.84
| 2 | Transit mixer 3 Nos | Hour | 24 | 594.1 | 14258.4
|  | Fuel / Energy charges | Hour | 24 | 582.3 | 13975.2
| 3 | Mechanical paver | Hour | 8 | 257.6 | 2060.8
|  | Lubricants etc @ 5 % | Hour | 8 | 12.88 | 103.04
| 4 | DG set for batching plant 50 KVA | Hour | 8 | 60.1 | 480.8
|  | Fuel / Energy charges | Hour | 8 | 635.3 | 5082.4
| 5 | DG set for paver 30 KVA | Hour | 8 | 45.4 | 363.2
|  | Fuel / Energy charges | Hour | 8 | 423.5 | 3388
| 6 | Shovel 0.5 cum / Loader | Hour | 2 | 644 | 1288
|  | Fuel / Energy charges | Hour | 2 | 317.6 | 635.2
| 7 | Water tanker | Hour | 8 | 260.7 | 2085.6
|  | Fuel / Energy charges | Hour | 8 | 200.1 | 1600.8
| 8 | Pump 5 hp(diesel) 2 Nos. 4 hrs each | Hour | 8 | 7.7 | 61.6
|  | Fuel / Energy charges | Hour | 8 | 52.9 | 423.2
| 9 | Sundries ( power line etc ) | LS | 5 | 30 | 150
|  | Total hire charges of Machinery |  |  | Rs: | 47968.88
C. LABOUR:
| Sl No | Description | Unit | Quantity | Rate | Amount
[5 empty] | in Rs. | in Rs.
| 1 | Crew for Batching plant | Hour | 8 | 185.3 | 1482.4
| 2 | Crew for Transit mixer | Hour | 24 | 160.4 | 3849.6
| 3 | Crew for Concrete paver | Hour | 8 | 247.1 | 1976.8
| 4 | Crew for DG set | Hour | 16 | 77.2 | 1235.2
| 5 | Crew for Shovel | Hour | 2 | 128.7 | 257.4
| 6 | Crew for Water tanker | Hour | 8 | 96.3 | 770.4
| 7 | Crew for Pump | Hour | 16 | 64.4 | 1030.4
| 8 | Mason Class I | Day | 2 | 258 | 516
| 9 | Mechanic | Day | 1 | 258 | 258
| 10 | Fitter | Day | 1 | 258 | 258
| 11 | Electrician | Day | 1 | 258 | 258
| 12 | work inspector | Day | 2 | 250 | 500
| 13 | mazdoor ( BP site ) | Day | 5 | 196 | 980
| 14 | mazdoor ( Paver site ) | Day | 10 | 196 | 1960
|  | Total cost of Labour |  |  | Rs: | 15332.2
| labour component/unit qty |  |  | 16
| Add contractor's profit and overhead charges |  | 0.14 | 2.2
| labour component/unit qty (including contractor's profit) |  |  | 18.2
ABSTRACT:
| A. Cost of Materials including seignorage charges |  |  |  | Rs: | 194034.4
| B. Hire charges of Machinery |  |  |  | Rs: | 47968.88
| C. Cost of Labour |  |  |  | Rs: | 15332.2
[5 empty] | Total Rs: | 257335.48
| Add for shifting & re-erection of BP @ |  | 2% |  | Rs: | 5146.7096
| Add for LH / RH shifting & erection of Paver @ |  | 0.5% |  | Rs: | 1286.6774
| Add for ledge cutting / erection of tracks etc @ |  | 1% |  | Rs: | 2573.3548
[5 empty] | Total Rs: | 266342.2218
| D. Add for contractor's profit and overheads on (A+B+C+other percentages) |  |  | 14% | Rs: | 37287.91
| Total cost for |  | 960 | sqm | Rs: | 303630.1318
| Rate per | sqm | (A+B+C+D)/960.0 |  | Rs. | 316.3
IRR-CAW-7-8 | Providing and laying 100 mm thick in situ M-15 (28 days cube compressive strength not less than
15 N /Sqmm ) grade cement concrete with 20 mm down size approved, clean, hard, graded
aggregates for canal lining using, vibrating, cylinder type mechanical paver including cost of all
materials, machinery, labour, cleaning, batching, mixing, placing in position, finishing, forming
contraction joints, fixing PVC joint sealing strips, curing, shifting of paver from one side to othere
side of canal etc., complete with initial lead upto 1 Km and all lifts.
(43 Gr Cement content: 300 kg /cum (30 kg/ sqm) for
use of super plasticiser(0.4% by wt. of cement),CA : 0.80cum, Blending Ratio of CA--65:35,
FA : 0.45 cum equivalent concrete volume:88 cum including the extra quantity of
concrete for curvatures and bends etc.,)
DATA: | Thickness of lining |  |  |  | : | 100 mm
Cylinder type Mechanical paver with one side paving arrangement considered
Batchning plant shifting & re-erection considered at 10 Km interval.
| Average output of mechanical paver / hour |  |  |  | : | 100 | Sqm
| Quantity of CC for paver / hour (100 x 0.10) |  |  |  | : | 10 | cum
| Add extra qty for curvature at Bed & side junction& lug 10% |  |  |  | : | 1 | cum
| corrected qty of concrete for 100 sqm |  |  |  | : | 11 | cum
Rated capacity of batching plant required for 8.48 cum/hour output :
| (11 x 60 / 50 / 0.7) |  |  |  | : | 18.86 | cum/hr
Deploy 20 cum per hour capacity Batching & mixing plant
4 cum capacity Transit mixers considered for conveyance CC from BP to paver side
Round trip cycle time for transit mixer:
| Turning & spotting at BP |  |  |  | : | 3 | min
| Loading CC |  |  |  | : | 10 | min
| Conveying from BP to Paver site (average) |  |  |  | : | 15 | min
| Turning & Spotting at Paver site |  |  |  | : | 3 | min
| Unloading concrete at paver site |  |  |  | : | 10 | min
| Return trip to BP ( average ) |  |  |  |  | 12 | min
[5 empty] | Total | 53 | min
| with 50 min/hour working output of transit mixer / hour |  |  |  | : | 3.77 | cum
| Hourly requirement of concrete for 80 Sqm/hour lining |  |  |  | : | 11 | cum
| No. of Transit mixers to match 11 cum /hr (11.00 / 3.77) |  |  |  | : | 3 | Nos.
Deploy 3 Transit mixers of 4 cum capacity for conveyance of CC from BP to Paver site
Deploy 1 water tanker and 2 pumps (1 at BP site and 1 at Water source) for water requirement
at BP site and at linging site.
Deploy about 50 KVA capacity DG set with all accessories at BP site
Deploy about 30 KVA capacity DG set with all accessories at paver site
| Daily progress of lining @ 100 sqm / hour |  |  |  | : | 800 | sqm
| Quantity of concrete for 800 Sqm |  |  |  | : | 88 | cum
| Quantity of 20 to 10 mm CA @ 0.52 cum / cum of CC |  |  |  | : | 45.76 | Cum
| Quantity of 10 to 4.75 mm CA @ 0.28 cum / cum of CC |  |  |  | : | 24.64 | cum
| Quantity of fine aggregate @ 0.45 cum/ cum of CC |  |  |  | : | 39.6 | cum
| Quantity of cement @ 300Kg / cum of CC |  |  |  | : | 26400 | kg
| Super paistizer |  |  |  | : | 105.6 | kg
| PVC sealing strip |  |  |  | : | 3 x 3 grid | 533 | Rm
Deploy 3 mazdoor at BP site for feeding cement to cement bin / silo
Deploy 2 mazdoors at BP site for miscellaneous works
Consider 0.5 cum shovel for 2 hours for pushing CA / FA to BP stock pile area.
Consider 2 Masons, 10 mazdoors at paver site for laying & curing CC
Use rate of materials:
| Cost of paving cylinder @ Rs. |  | 21000 | / Each | Rs. | 21000
| Life of paving cylinder in Sqm of lining |  |  |  | : | 40000
| Use rate of paving cylinder / sqm |  | (cost / life) |  | Rs. | 0.525
| Add for repair charges at 25% |  |  |  | Rs. | 0.13125
| Use rate of paving cylinder / sqm including repairs |  |  |  | Rs. | 0.65625
DATA: |  | RATE ANALYSIS | UNIT | : | 800 | Sqm
A. MATERIALS:
| Sl.No | Particulars | Unit | Qty | Rate in Rs. | Amount
| 1 | Cement 43 Gr | Kg | 26400 | 3.7 | 97680
| 2 | Coarse aggregate 20-10 mm | cum | 45.76 | 1025 | 46904
|  | Coarse aggregate 10-4.75 mm | cum | 24.64 | 750 | 18480
| 3 | Fine aggregate (Screened) | cum | 39.6 | 260 | 10296
| 4 | Super plasticiser | kg | 105.6 | 50 | 5280
| 5 | PVC sealing strip | Rm | 533 | 34 | 18122
| 6 | Use rate of paving cylinder | sqm | 800 | 0.65625 | 525
|  | Add seignorage charges on CA & Rs. (includedd in material rate) |  |  |  | 0
|  | Add seignorage charges on FA & Rs. (included in material rate) |  |  |  | 0
|  | Total cost of Materials |  |  | Rs. | 197287
B. MACHINERY:
| Sl.No | Particulars | Unit | Qty | Rate in Rs. | Amount
| 1 | Batching plant | Hour | 8 | 239.6 | 1916.8
| 2 | Transit mixer 3 Nos | Hour | 24 | 594.1 | 14258.4
|  | Fuel / Energy charges | Hour | 24 | 582.3 | 13975.2
| 3 | Mechanical paver | Hour | 8 | 257.6 | 2060.8
|  | lubricants etc @ 5% | Hour | 8 | 12.88 | 103.04
| 4 | DG set for batching plant 50 KVA | Hour | 8 | 60.1 | 480.8
|  | Fuel / Energy charges | Hour | 8 | 635.3 | 5082.4
| 5 | DG set for paver 30 KVA | Hour | 8 | 45.4 | 363.2
|  | Fuel / Energy charges | Hour | 8 | 423.5 | 3388
| 6 | Shovel 0.5 cum / Loader | Hour | 2 | 644 | 1288
|  | Fuel / Energy charges | Hour | 2 | 317.6 | 635.2
| 7 | Water tanker | Hour | 8 | 260.7 | 2085.6
|  | Fuel / Energy charges | Hour | 8 | 200.1 | 1600.8
| 8 | Pump 5 hp (diesel) 2 Nos. 4 hrs each | Hour | 8 | 7.7 | 61.6
|  | Fuel / Energy charges |  | 8 | 52.9 | 423.2
|  | Total hire charges of Machinery |  |  | Rs. | 47723.04
C. LABOUR:
| Sl No | Description | Unit | Quantity | Rate | Amount
[5 empty] | in Rs. | in Rs.
| 1 | Crew for Batching plant | Hour | 8 | 185.3 | 1482.4
| 2 | Crew for Transit mixer | Hour | 24 | 160.4 | 3849.6
| 3 | Crew for Concrete paver | Hour | 8 | 247.1 | 1976.8
| 4 | Crew for DG set | Hour | 16 | 77.2 | 1235.2
| 5 | Crew for Shovel | Hour | 2 | 128.7 | 257.4
| 6 | Crew for Water tanker | Hour | 8 | 96.3 | 770.4
| 7 | Crew for Pump | Hour | 8 | 64.4 | 515.2
| 8 | Mason Class I | Day | 2 | 258 | 516
| 9 | Mechanic | Day | 1 | 258 | 258
| 10 | Fitter | Day | 1 | 258 | 258
| 11 | Electrician | Day | 1 | 258 | 258
| 12 | work inspector | Day | 2 | 250 | 500
| 13 | mazdoor ( BP site ) | Day | 5 | 196 | 980
| 14 | mazdoor ( Paver site ) | Day | 10 | 196 | 1960
|  | Total cost of Labour |  |  | Rs: | 14817
| labour component/unit qty |  |  | 18.5
| Add contractor's profit and overhead charges |  | 0.14 | 2.6
| labour component/unit qty (including contractor's profit) |  |  | 21.1
ABSTRACT
| A. Cost of Materials including seignorage charges |  |  |  | Rs. | 197287
| B. Hire charges of Machinery |  |  |  | Rs. | 47723.04
| C. Cost of Labour |  |  |  | Rs. | 14817
[5 empty] | TOTAL Rs. | 259827.04
| Add for shifting & re-erection of BP @ |  |  | 2% | Rs. | 5196.5408
| Add for LH / RH shifting & erection of Paver @ |  |  | 0.5% | Rs. | 1299.1352
| Add for ledge cutting / erection of tracks etc @ |  |  | 1% | Rs. | 2598.2704
[5 empty] | Total Rs: | 268920.9864
| D. Add for contractor's profit and overheads on (A+B+C+other percentages) |  |  | 14% | Rs: | 37648.94
| Total cost for |  | 800 | Sqm | Rs: | 306569.9264
| Rate per | Sqm | (A+B+C+D)/800.0 |  | Rs. | 383.2
IRR-CAW-7-9 | Dismantling, shifting and re-erecting mechanical concrete paver and DG set with all
accessories across canal CD work or other locations wherever shifting and re-erecting is
necessary including aligning paver correctly for continuing canal lining work, cost of all
materials, machinery, labour etc., complete with all leads and lifts.
Note: | Local shifting and re-erection of paver for LH and RH side lining included in concrete lining rates
under items IRR-CAW-7-7 and IRR-CAW-7-8 and saperate rate for shifting shall not be allowed.
DATA: | Dismantling, shifting and re-erecting mechanical concrete paver is necessary at each CD work
location. As CD works will not be at any fixed interval separate rate is proposed for dismantling,
shifting and re-erection of paver. As per the information collected from equipment suppliers
1 day time is required for dismantling, shifting and re-erection of paver and DG set including
aligning.
Deploy paver crew for 1 day.
Deploy mazdoors 6 Nos for 1 day to assist paver crew.
Deploy tipper for 4 hours with fuel charges for 1 hour for shifting.
DATA: |  | RATE ANALYSIS |  | UNIT : | 1 | Shifting
A. MATERIALS:
| Sl No | particulars | Unit | Quantity | Rate | Amount
[5 empty] | in Rs. | in Rs.
| 1 | NIL |  | 0 | 0
|  | Total cost of Materials |  |  | Rs: | 0
B. MACHINERY:
| Sl No | Description | Unit | Quantity | Rate | Amount
[5 empty] | in Rs. | in Rs.
| 1 | Tipper | Hour | 4 | 329.5 | 1318
|  | Fuel / Energy charges | Hour | 1 | 200.1 | 200.1
| 2 | Sundries (ropes / rails etc) | LS | 1 | 30 | 30
|  | Total hire charges of Machinery |  |  | Rs: | 1548.1
C. LABOUR:
| Sl No | Description | Unit | Quantity | Rate | Amount
[5 empty] | in Rs. | in Rs.
| 1 | Crew for Tipper | Hour | 4 | 100.2 | 400.8
| 2 | Crew for Paver | Hour | 8 | 247.1 | 1976.8
| 3 | mazdoor | Day | 6 | 196 | 1176
|  | Total cost of Labour |  |  | Rs: | 3553.6
| labour component/unit qty |  |  | 3553.6
| Add contractor's profit and overhead charges |  | 0.14 | 497.5
| labour component/unit qty (including contractor's profit) |  |  | 4051.1
ABSTRACT:
| A. Cost of Materials |  |  |  | Rs: | 0
| B. Hire charges of Machinery |  |  |  | Rs: | 1548.1
| C. Cost of Labour |  |  |  | Rs: | 3553.6
[5 empty] | Total Rs: | 5101.7
| D. Add for contractor's profit and overheads on (A+B+C) |  |  | 14% | Rs: | 714.24
| Total cost for |  | 1 | Shifting | Rs: | 5815.94
| Rate per | Shifting | (A+B+C+D)/1.0 |  | Rs. | 5815.9
IRR-CAW-7-10 | Providing and laying insitu vibrated M-10 ( 28 days cube compressive strength not less than
10 N /sq mm ) grade cement concrete using 40 mm down size approved, clean, hard, graded
aggregates for bed and side lining of canal(150mm thick) including finishing the junction of bed and sides
to required curveture, cost of all materials, machinery, labour, formwork including supports,
cleaning, batching, mixing, placing in position, levelling, vibrating, finishing, curing etc.,
complete with initial lead upto 50 m and all lifts. ( Cement content : 250 kg / cum )
( 43 Gr Cement content: 250 kg / cum for use of super plasticiser(0.4% by wt. of cement),
CA : 0.90cum, Blending Ratio of CA--50:30:20, FA : 0.40 cum)
DATA: | For small canals consider locally fabricated manually operated paver for in-situ concrete lining.
By operating the screw jack the side shuttering can be positioned in place.
Consider laying of concrete in panels of 3 m length.
Assume 1.5 m bed width and 1.2 m depth of flow.
Assume side slopes of 1.5 horizontal to 1 vertical.
Considering 0.3 m free board the size of shuttering for 3 m length panal will be 9.60 sqm on
either side including curved portions and over laps.
As the paver will be released soon after completing concreting upto top level of lining and moved
to next portion to be lined 200 uses can be considered as life of paver.
Further it is assumed that the shuttering of paver will be oiled after every 4 uses of the paver.
Considering this the quantity of shutter oil is assumed at 0.05 ltr / sqm.
Cost of manual paver :
| Shuttering plate 4 mm thick 19 sqm @ 31.40 kg / sqm |  |  |  | : | 597 | kg
Vertical and horizontal stiffeners 65 x 65 x 6 mm angles @ 1 m spacing
| @ 5.8 kg / m ( 3.2x8 + 3 x 8 ) = 49.6 m |  |  |  | : | 288 | kg
| Intermediate stiffeners 40x40x5 mm angles 36 m @ 3.78 kg / m |  |  |  | : | 136 | kg
| Bracings ISMC100 22 m @ 9.2 kg / m |  |  |  | : | 203 | kg
| Gusset plates for bracings 300x300x10 mm 6 Nos @ 78.5 kg / sqm |  |  |  | : | 42 | kg
| Trolley frame ISMC200 7 m @ 22.1 kg / m |  |  |  | : | 155 | kg
| Top frame |  |  |  | : | 75 | kg
| Jack and jack supports |  |  |  | : | 150 | kg
| Wheels and supports |  |  |  | : | 150 | kg
| Miscellaneous and wastage |  |  |  | : | 50 | kg
|  |  |  | Total | Wt : | 1846 | kg
[5 empty] | say : | 1850 | kg
| Cost of manual paver @ Rs: |  | 50000 | / tonne | Rs: | 92500
| Deduct salvage value @ |  | 15% |  | Rs: | 13875
[5 empty] | Rs: | 78625
Use rate of paver :
| Use rate of paver considering average |  | 200 | uses | Rs: | 393.125
| Add for repairs/ replacements/ catwalks etc., @ |  | 15% |  | Rs: | 58.9688
| Add for shutter oil at 0.05 ltr/ sqm for 18 sqm @ Rs: |  | 50 | ltr | Rs: | 13.5
|  |  |  | Total | Rs: | 465.5938
| Effective area of shutter & soldier with 10 cm margin on either side |  |  |  |  | 18 | sqm
| Cost of shuttering for concrete / use/ sqm |  |  |  | Rs: | 25.8663
( Excluding T & P / Profit / Overheads)
Erection & dismantling shuttering :
1 Fitter is considered / day.
The concrete laying mazdoors will assist the fitter for moving and re-positioning of the paver.
Requirement of materials :
For 1 cum CC :- Coarse aggregates : 0.90 cum Blending ratio : 50 :30 : 20
Fine aggregate : 0.40 cum Cement content : 250 kg Super plasticizer : 1.00 kg
| Average output of 600/400 ltr mixer : 100 x 5 x 8 / 250 |  |  | 16 | cum/day
Deploy 2 concrete mixers ( diesel ) one on either side for lining.
| Daily output of 2 mixers |  |  |  |  | 32 | cum
For 40 mm down size coarse aggregate 150 mm thick lining assumed.
| Quantity of concrete per use of paver |  | ( 18 x 0.15 ) |  |  | 2.7 | cum
| Time required for concreting per paver length lining |  | ( 2.7 x 8 x 60 / 32 ) |  |  | 40 | minutes
| Time required for releasing, cleaning and resetting paver |  |  |  |  | 5 | minutes
| Total time for 2.70 cum concrete lining |  |  |  |  | 45 | minutes
| Daily progress considering paver movement time |  | ( 8 x 60 / 46 ) x 2.7 |  | say : | 28.8 | cum
Requirement of paver :
| Area of lining per use |  |  |  |  | 18 | sqm
| Number of uses for 28.17 cum output of mixers |  | ( 28.17 / 2.70 ) |  | say : | 11 | uses
| Area of lining for 10 uses of paver |  | ( 18 x 10 ) |  |  | 198 | sqm
Requirement of labour for concreting ( for 2 mixers ) :
| Mason Cl I |  |  |  | : | 2 | Nos.
mazdoor:
| For batching cement |  |  |  | : | 4 | Nos.
| For batching 40-20 CA |  |  |  | : | 6 | Nos.
| For batching 20-10 & 10-4.75 CA |  |  |  | : | 6 | Nos.
| For batching FA |  |  |  | : | 6 | Nos.
| For remixing & filling mortar pans |  |  |  | : | 4 | Nos.
| For loading mortar pans |  |  |  | : | 4 | Nos.
| For unloading mortar pans and laying |  |  |  | : | 4 | Nos.
| For assisting Mason |  |  |  | : | 2 | Nos.
| Mazdoor: | [5 empty] | Nos.
| For conveying concrete @ 1 per cum |  |  |  | : | 28.8 | Nos.
| For cleaning, curing & miscellaneous |  |  |  | : | 2 | Nos.
DATA |  | RATE ANALYSIS |  | UNIT : | 28.8 | cum
A. MATERIALS:
| Sl No | particulars | Unit | Quantity | Rate | Amount
[5 empty] | in Rs. | in Rs.
| 1 | Cement for mix | kg | 7200 | 3.7 | 26640
|  | Cement for incidentals @ 5 kg / cum | kg | 144 | 3.7 | 532.8
| 2 | Coarse aggregate 40-20 mm | cum | 12.96 | 975 | 12636
|  | Coarse aggregate 20-10 mm | cum | 7.776 | 1025 | 7970.4
|  | Coarse aggregate 10 mm below | cum | 5.184 | 750 | 3888
| 3 | Fine aggregate | cum | 11.52 | 260 | 2995.2
| 4 | Super Plasticizer | kg | 28.8 | 50 | 1440
| 6 | Use rate of manual paver | sqm | 198 | 25.8663 | 5121.53
| 7 | Sundries | LS | 2 | 30 | 60
|  | Add seignorage charges on CA & Rs. (includedd in material rate) |  |  | Rs: | 0
|  | Add seignorage charges on FA & Rs. (includedd in material rate) |  |  | Rs: | 0
|  | Total cost of Materials |  |  | Rs: | 61283.93
B. MACHINERY:
| Sl No | Description | Unit | Quantity | Rate | Amount
[5 empty] | in Rs. | in Rs.
| 1 | Concrete mixer 600/400 ltr ( diesel ) | Hour | 16 | 69.9 | 1118.4
|  | Fuel / Energy charges | Hour | 16 | 105.9 | 1694.4
| 2 | 5 hp pump ( diesel ) | Hour | 0.5 | 7.7 | 3.85
|  | Fuel / Energy charges | Hour | 0.5 | 52.9 | 26.45
| 3 | Water tanker 8000 ltr | Hour | 1 | 260.7 | 260.7
|  | Fuel / Energy charges | Hour | 1 | 200.1 | 200.1
| 4 | Needle vibrator 40 mm dia ( petrol ) | Hour | 16 | 5.4 | 86.4
|  | Fuel / Energy charges | Hour | 16 | 10.6 | 169.6
|  | Total hire charges of Machinery |  |  | Rs: | 3559.9
C. LABOUR:
| Sl No | Description | Unit | Quantity | Rate | Amount
[5 empty] | in Rs. | in Rs.
| 1 | Crew for Concrete mixer | Hour | 16 | 128.7 | 2059.2
| 2 | Crew for Pump | Hour | 0.5 | 64.4 | 32.2
| 3 | Crew for Water tanker | Hour | 1 | 96.3 | 96.3
| 4 | Crew for Needle vibrator | Hour | 16 | 92.6 | 1481.6
| 5 | work inspector | Day | 1 | 250 | 250
| 6 | Mason Class-I | Day | 2 | 258 | 516
| 7 | Fitter | Day | 1 | 258 | 258
| 8 | mazdoor
|  | for batching materials | Day | 22 | 196 | 4312
|  | for loading mortar pans | Day | 8 | 196 | 1568
|  | for laying and moving paver | Day | 6 | 196 | 1176
|  | for conveying concrete | Day | 28.8 | 196 | 5644.8
|  | for cleaning/ washing/ curing | Day | 2 | 196 | 392
|  | Total cost of Labour |  |  | Rs: | 17786.1
| labour component/unit qty |  |  | 617.6
| Add contractor's profit and overhead charges |  | 0.14 | 86.5
| labour component/unit qty (including contractor's profit) |  |  | 704.1
ABSTRACT:
| A. Cost of Materials including seignorage charges |  |  |  | Rs: | 61283.93
| B. Hire charges of Machinery |  |  |  | Rs: | 3559.9
| C. Cost of Labour |  |  |  | Rs: | 17786.1
[5 empty] | Total Rs: | 82629.93
| D. Add for contractor's profit and overheads on (A+B+C) |  |  | 14% | Rs: | 11568.19
| Total cost for |  | 28.8 | cum | Rs: | 94198.12
| Rate per | cum | (A+B+C+D)/28.17 |  | Rs. | 3270.8
IRR-CAW-7-11 | Providing and laying insitu vibrated M-10 (28 days cube compressive strength not less than
10 N/sqm) grade cement concrete using 40 mm down size approved, clean, hard, graded
aggregade for bed and side lining of canal(100 mm thick) including, finishing the junction of bed and sides
to required curvature, cost of all materials, machinery, labour, formwork including supports
cleaning, batching, mixing, placing in position, levelling, vibrating, finishing, curing etc.,
complete with initial lead up to 50 m and all lifts (Cement content: 250 kg/cum)
( 43 Gr Cement content: 250 kg / cum for use of super plasticiser(0.4% by wt. of cement),
CA : 0.90cum, Blending Ratio of CA--50:30:20, FA : 0.40 cum)
DATA: | Requirement of materials:
| For 1 cum CC:- Coarse aggregates: 0.90 cum |  |  | Blinding ratio :50:30:20
| Fine aggregate: 0.40cum Cement Content : 250 Kg |  |  | Super Plasticizer: 1.00 kg
| average output of 600/400 ltr mixer =100*5*8/250 |  | 16 | cum/day
Deploy 2 concrete mixers (diesel) one on either side for lining.
| Daily output of 2 mixers |  | 32 | cum per day
For 40 mm down size coarse aggregate 100 mm thick lining assumed.
| Quantity of concrete per use of paver |  | (18x0.10) |  |  | 1.8 | cum
| Time reqired for concreting per paver length lin |  |  | (1.8x8.0x60/32) |  | 27 | min
| Time required for releasing, cleaning and resetting paver |  |  |  |  | 5 | min
| Total time for 1.8 cum concrete lining |  |  |  |  | 32 | min
| Daily progress considering paver movement time (8x60/32)x1.8 |  |  |  |  | 27 | cum
Requirement of paver:
| Area of lining per use |  |  |  |  | 18.00 sqm
| Number of ueses for 27 cum output of mixers |  |  | (27/1.8) |  | 15 | uses
| Area of lining for 15 uses of paver |  |  | (18x15) |  | 270 | sqm
DATA |  | RATE ANALYSIS |  | UNIT: | 27 | cum
A. MATERIALS:
| Sl.No | Particulars | Unit | Qty | Rate in Rs. | Amount
| 1 | Cement for mix | kg | 6750 | 3.7 | 24975
|  | Cement for incidentals @ 5 Kg / cum | kg | 135 | 3.7 | 499.5
| 2 | Coarse aggregate 40mm | cum | 12.15 | 975 | 11846.25
|  | Coarse aggregate 20 mm . | cum | 7.29 | 1025 | 7472.25
|  | Coarse aggregate 10 mm . | cum | 4.86 | 750 | 3645
| 3 | Fine aggregate | cum | 10.8 | 260 | 2808
| 4 | Super Plasticizer | kg | 27 | 50 | 1350
| 5 | Use rate of manual paver | sqm | 270 | 25.8663 | 6983.9062
[5 empty] | Total Rs. | 59579.9062
|  | Add seigniorage charges on CA & Rs. | (includedd in material rate) |  |  | 0
|  | Add seigniorage charges on FA & Rs. | (includedd in material rate) |  |  | 0
|  | Total cost of Materials |  |  | Rs. | 59579.9062
B. MACHINERY:
| Sl.No | Particulars | Unit | Qty | Rate in Rs. | Amount
| 1 | Concrete mixer 600/400 ltr (diesel) | Hour | 16 | 69.9 | 1118.4
|  | Fuel / Energy charges | Hour | 16 | 105.9 | 1694.4
| 2 | 5 hp pump (diesl) | Hour | 0.5 | 7.7 | 3.85
|  | Fuel / Energy charges | Hour | 0.5 | 52.9 | 26.45
| 3 | Water tanker 8000 ltr | Hour | 1 | 260.7 | 260.7
|  | Fuel / Energy charges | Hour | 1 | 200.1 | 200.1
| 4 | Needle vibrator 40 mm die (petrol) | Hour | 4 | 5.4 | 21.6
|  | Fuel / Energy charges | Hour | 4 | 10.6 | 42.4
|  | Total hire charges of Machinery |  |  | Rs. | 3367.9
C. LABOUR:
| Sl No | Description | Unit | Quantity | Rate | Amount
[5 empty] | in Rs. | in Rs.
| 1 | Crew for Concrete mixer | Hour | 16 | 128.7 | 2059.2
| 2 | Crew for Pump | Hour | 0.5 | 64.4 | 32.2
| 3 | Crew for Water tanker | Hour | 1 | 96.3 | 96.3
| 4 | Crew for Needle vibrator | Hour | 16 | 92.6 | 1481.6
| 5 | work inspector | Day | 1 | 250 | 250
| 6 | Mason Class-I | Day | 2 | 258 | 516
| 7 | Fitter | Day | 1 | 258 | 258
| 8 | mazdoor
|  | for batching materials | Day | 22 | 196 | 4312
|  | for loading mortar pans | Day | 8 | 196 | 1568
|  | for laying and moving paver | Day | 6 | 196 | 1176
|  | for conveying concrete | Day | 27 | 196 | 5292
|  | for cleaning/ washing/ curing | Day | 2 | 196 | 392
|  | Total cost of Labour |  |  | Rs: | 17433.3
| labour component/unit qty |  |  | 645.7
| Add contractor's profit and overhead charges |  | 0.14 | 90.4
| labour component/unit qty (including contractor's profit) |  |  | 736.1
ABSTRACT
| A. Cost of Materials including royalty charges |  |  |  | Rs. | 59579.9062
| B. Hire charges of Machinery |  |  |  | Rs. | 3367.9
| C. Cost of Labour |  |  |  | Rs. | 17433.3
[5 empty] | Total Rs. | 80381.1062
| D. Add for contractor's profit and overheads on (A+B+C) |  |  | 14% | Rs: | 11253.35
| Total cost for |  | 27 | cum | Rs: | 91634.4563
| Rate per | cum | (A+B+C+D)/27.0 |  | Rs. | 3393.9
IRR-CAW-7-12 | Providing and laying100mm thick insitu vibrated M-10 (28 days cube compressive strength-not less than
10.00 N / sq mm) grade cement concrete using 40 mm down size approved, clean, hard, graded
aggregates for bed and side lining of canal lining using vibrating cylindertype mechanical paver
including cost of all materials mechinery labour batching mixing placing in position forming
contraction joints fixing pvc joint seiling strips shifting of paver from one side of canal to other
side etc.complete with 1 km lead & all lifts.
(Cement content: 250 kg / cum for use of super plasticiser(0.4% by wt. of cement),
CA : 0.90cum, Blending Ratio of CA--50:30:20, FA : 0.40 cum)
DATA: | Thickness of lining |  |  |  | : | 100 mm
Cylinder type Mechanical paver with one side paving arrangement considered
Batchning plant shifting & re-erection considered at 10 Km interval.
| Average output of mechanical paver / hour |  |  |  | : | 100 | Sqm
| Quantity of CC for paver / hour (100 x 0.10) |  |  |  | : | 10 | cum
| Add extra qty for curvature at Bed & side junction& lug 10% |  |  |  | : | 1 | cum
| corrected qty of concrete for 100 sqm |  |  |  | : | 11 | cum
Rated capacity of batching plant required for 11.00 cum/hour output :
| (11*60/50/0.7) |  |  |  | : | 18.86 | cum/hr
Deploy 20 cum per hour capacity Batching & mixing plant
4 cum capacity Transit mixers considered for conveyance CC from BP to paver side
Round trip cycle time for transit mixer:
| Turning & spotting at BP |  |  |  | : | 3 | min
| Loading CC |  |  |  | : | 10 | min
| Conveying from BP to Paver site (average) |  |  |  | : | 15 | min
| Turning & Spotting at Paver site |  |  |  | : | 3 | min
| Unloading concrete at paver site |  |  |  | : | 10 | min
| Return trip to BP ( average ) |  |  |  |  | 12 | min
[5 empty] | Total | 53 | min
| with 50 min/hour working output of transit mixer / hour |  |  |  | : | 3.77 | cum
| Hourly requirement of concrete for 100 Sqm/hour lining |  |  |  | : | 11 | cum
| No. of Transit mixers to match 11 cum /hr (11.00 / 3.77) |  |  |  | : | 3 | Nos.
Deploy 3 Transit mixers for conveyance of CC from BP to Paver site
Deploy 1 water tanker and 2 pumps (1 at BP site and 1 at Water source) for water requirement
at BP site and at linging site.
Deploy about 50 KVA capacity DG set with all accessories at BP site
Deploy about 30 KVA capacity DG set with all accessories at paver site
| Daily progress of lining @ 100 sqm / hour |  |  |  | : | 800 | sqm
| Quantity of concrete for 800 Sqm |  |  |  | : | 88 | cum
| Quantity of 40 mm CA @0.50*0.90 |  |  |  |  | 39.6 | Cum
| Quantity of 20 mm CA |  |  |  | : | 23.76 | Cum
| Quantity of 10 mm CA |  |  |  | : | 15.84 | Cum
| Quantity of fine aggregate @ 0.40 cum/ cum of CC |  |  |  | : | 35.2 | Cum
| Quantity of cement @ 250Kg / cum of CC |  |  |  | : | 22000 | kg
| Super plasticizer |  |  |  | : | 88 | kg
| PVC sealing strip |  |  |  | : | 3 x 3 grid | 533 | Rm
Deploy 3 mazdoor at BP site for feeding cement to cement bin / silo
Deploy 2 mazdoors at BP site for miscellaneous works
Consider 0.5 cum shovel for 2 hours for pushing CA / FA to BP stock pile area.
Consider 2 Masons, 10 mazdoors at paver site for laying & curing CC
Use rate of materials:
| Cost of paving cylinder @ Rs. | 21000 |  | / Each | Rs. | 21000
| Life of paving cylinder in Sqm of lining |  |  |  | : | 40000
| Use rate of paving cylinder / sqm | (cost / life) |  |  | Rs. | 0.525
| Add for repair charges at 25% |  |  |  | Rs. | 0.13125
| Use rate of paving cylinder / sqm including repairs |  |  |  | Rs. | 0.65625
DATA: |  | RATE ANALYSIS | UNIT | : | 800 | Sqm
A. MATERIALS:
| Sl.No | Particulars | Unit | Qty | Rate in Rs. | Amount
| 1 | Cement 43 Gr | Kg | 22000 | 3.7 | 81400
| 2 | Coarse aggregate 40 mm | cum | 39.6 | 975 | 38610
|  | Coarse aggregate 20 mm | cum | 23.76 | 1025 | 24354
|  | Coarse aggregate 10 mm | cum | 15.84 | 750 | 11880
| 3 | Fine aggregate (Screened) | cum | 35.2 | 260 | 9152
| 4 | Super plasticiser | kg | 88 | 50 | 4400
| 5 | PVC sealing strip | Rm | 533 | 34 | 18122
| 6 | Use rate of paving cylinder | sqm | 800 | 0.65625 | 525
|  | Add seignorage charges on CA & Rs. | (includedd in material rate) |  |  | 0
|  | Add seignorage charges on FA & Rs. | (includedd in material rate) |  |  | 0
|  | Total cost of Materials |  |  | Rs. | 188443
B. MACHINERY:
| Sl.No | Particulars | Unit | Qty | Rate in Rs. | Amount
| 1 | Batching plant | Hour | 8 | 239.6 | 1916.8
| 2 | Transit mixer 3 Nos | Hour | 24 | 594.1 | 14258.4
|  | Fuel / Energy charges | Hour | 24 | 582.3 | 13975.2
| 3 | Mechanical paver | Hour | 5 | 257.6 | 1288
|  | lubricants etc @ 5% | Hour | 5 | 12.88 | 64.4
| 4 | DG set for batching plant 50 KVA | Hour | 8 | 60.1 | 480.8
|  | Fuel / Energy charges | Hour | 8 | 635.3 | 5082.4
| 5 | DG set for paver 30 KVA | Hour | 8 | 45.4 | 363.2
|  | Fuel / Energy charges | Hour | 8 | 423.5 | 3388
| 6 | Shovel 0.5 cum / Loader | Hour | 2 | 644 | 1288
|  | Fuel / Energy charges | Hour | 2 | 317.6 | 635.2
| 7 | Water tanker | Hour | 8 | 260.7 | 2085.6
|  | Fuel / Energy charges | Hour | 8 | 200.1 | 1600.8
| 8 | Pump 5 hp (diesel) 2 Nos. 4 hrs each | Hour | 8 | 7.7 | 61.6
|  | Fuel / Energy charges | Hour | 8 | 52.9 | 423.2
|  | Total hire charges of Machinery |  |  | Rs. | 46911.6
C. LABOUR:
| Sl No | Description | Unit | Quantity | Rate | Amount
[5 empty] | in Rs. | in Rs.
| 1 | Crew for Batching plant | Hour | 8 | 185.3 | 1482.4
| 2 | Crew for Transit mixer | Hour | 24 | 160.4 | 3849.6
| 3 | Crew for Concrete paver | Hour | 8 | 247.1 | 1976.8
| 4 | Crew for DG set | Hour | 16 | 77.2 | 1235.2
| 5 | Crew for Shovel | Hour | 2 | 128.7 | 257.4
| 6 | Crew for Water tanker | Hour | 8 | 96.3 | 770.4
| 7 | Crew for Pump | Hour | 8 | 64.4 | 515.2
| 8 | Mason Class I | Day | 2 | 258 | 516
| 9 | Mechanic | Day | 1 | 258 | 258
| 10 | Fitter | Day | 1 | 258 | 258
| 11 | Electrician | Day | 1 | 258 | 258
| 12 | work inspector | Day | 2 | 250 | 500
| 13 | mazdoor ( BP site ) | Day | 5 | 196 | 980
| 14 | mazdoor ( Paver site ) | Day | 10 | 196 | 1960
|  | Total cost of Labour |  |  | Rs: | 14817
| labour component/unit qty |  |  | 18.5
| Add contractor's profit and overhead charges |  | 0.14 | 2.6
| labour component/unit qty (including contractor's profit) |  |  | 21.1
ABSTRACT
| A. Cost of Materials including seignorage charges |  |  |  | Rs. | 188443
| B. Hire charges of Machinery |  |  |  | Rs. | 46911.6
| C. Cost of Labour |  |  |  | Rs. | 14817
[5 empty] | TOTAL Rs. | 250171.6
| Add for shifting & re-erection of BP @ |  |  | 2% | Rs. | 5003.43
| Add for LH / RH shifting & erection of Paver @ |  |  | 0.5% | Rs. | 1250.86
| Add for ledge cutting / erection of tracks etc @ |  |  | 1% | Rs. | 2501.72
[5 empty] | Total Rs: | 258927.61
| D. Add for contractor's profit and overheads on (A+B+C+other percentages) |  |  | 14% | Rs: | 36249.87
| Total cost for |  | 800 | Sqm | Rs: | 295177.48
| Rate per | Sqm | (A+B+C+D)/800.0 |  | Rs. | 369
IRR-CAW-7-13 | Providing and laying insitu vibrated M-10 ( 28 days cube compressive strength not less than
10 N /sq mm ) grade cement concrete using 20 mm down size approved, clean, hard, graded
aggregates for bed and side lining of canal including finishing the junction of bed and sides
to required curveture, cost of all materials, machinery, labour, formwork including supports,
cleaning, batching, mixing, placing in position, levelling, vibrating, finishing, curing etc.,
complete with initial lead upto 50 m and all lifts. ( Cement content : 250 kg / cum )
(Cement content: 250 kg / cum for use of super plasticiser(0.4% by wt. of cement),
CA : 0.80cum, Blending Ratio of CA--65:35, FA : 0.45 cum)
DATA: | Requirement of materials :
For 1 cum CC :- Coarse aggregates : 0.80 cum Blending ratio : 65 :35
Fine aggregate : 0.45 cum Cement content : 250 kg Super plasticizer : 1.00 kg.
| Average output of 600/400 ltr mixer : 100 x 5 x 8 / 250 say : 16 cum per day |  |  | 16 | cum / day
Deploy 2 concrete mixers ( diesel ) one on either side for lining.
| Daily output of 2 mixers |  |  |  |  | 32 | cum
For 20 mm down size coarse aggregate 100 mm thick lining assumed.
| Quantity of concrete per use of paver |  | ( 18 x 0.10 ) |  |  | 1.8 | cum
| Time required for concreting per paver length lining |  | ( 1.8 x 8 x 60 / 32 ) |  |  | 27 | minutes
| Time required for releasing, cleaning and resetting paver |  |  |  |  | 5 | minutes
| Total time for 1.8 cum concrete lining |  |  |  |  | 32 | minutes
| Daily progress considering paver movement time |  | ( 8 x 60 / 32) x 1.8 |  |  | 27 | cum
Requirement of paver :
| Area of lining per use |  |  |  |  | 18 | sqm
| Number of uses for 27 cum output of mixers |  | ( 27 / 1.8 ) |  |  | 15 | uses
| Area of lining for 15 uses of paver |  | ( 18 x 15 ) |  |  | 270 | sqm
Labour for concreting :
Requirement of labour for concreting : Same as in item IRR-CAW-7-10 except mazdoor for conveying
concrete.
| Mazdoor for conveying concrete @ 1 per cum |  |  |  |  | 27 | Nos.
DATA |  | RATE ANALYSIS |  | UNIT : | 27 | cum
A. MATERIALS:
| Sl No | particulars | Unit | Quantity | Rate | Amount
[5 empty] | in Rs. | in Rs.
| 1 | Cement for mix | kg | 6750 | 3.7 | 24975
|  | Cement for incidentals @ 5 kg / cum | kg | 135 | 3.7 | 499.5
| 2 | Coarse aggregate 20-10 mm | cum | 14.04 | 1025 | 14391
|  | Coarse aggregate 10 mm below | cum | 7.56 | 750 | 5670
| 3 | Fine aggregate | cum | 12.15 | 260 | 3159
| 4 | Super Plasticizer | kg | 27 | 50 | 1350
| 5 | Use rate of manual paver | sqm | 270 | 25.8663 | 6983.9062
| 6 | Sundries | LS | 2 | 30 | 60
|  | Add seignorage charges on CA & Rs. (includedd in material rate) |  |  | Rs: | 0
|  | Add seignorage charges on FA & Rs. (includedd in material rate) |  |  | Rs: | 0
|  | Total cost of Materials |  |  | Rs: | 57088.4062
B. MACHINERY:
| Sl No | Description | Unit | Quantity | Rate | Amount
[5 empty] | in Rs. | in Rs.
| 1 | Concrete mixer 600/400 ltr ( diesel ) | Hour | 16 | 69.9 | 1118.4
|  | Fuel / Energy charges | Hour | 16 | 105.9 | 1694.4
| 2 | 5 hp pump ( diesel ) | Hour | 0.5 | 7.7 | 3.85
|  | Fuel / Energy charges | Hour | 0.5 | 52.9 | 26.45
| 3 | Water tanker 8000 ltr | Hour | 1 | 260.7 | 260.7
|  | Fuel / Energy charges | Hour | 1 | 200.1 | 200.1
| 4 | Needle vibrator 40 mm dia ( petrol ) | Hour | 16 | 5.4 | 86.4
|  | Fuel / Energy charges | Hour | 16 | 10.6 | 169.6
|  | Total hire charges of Machinery |  |  | Rs: | 3559.9
C. LABOUR:
| Sl No | Description | Unit | Quantity | Rate | Amount
[5 empty] | in Rs. | in Rs.
| 1 | Crew for Concrete mixer | Hour | 16 | 128.7 | 2059.2
| 2 | Crew for Pump | Hour | 0.5 | 64.4 | 32.2
| 3 | Crew for Water tanker | Hour | 1 | 96.3 | 96.3
| 4 | Crew for Vibrator | Hour | 16 | 92.6 | 1481.6
| 5 | Mason Class-I | Day | 2 | 258 | 516
| 6 | work inspector | Day | 1 | 250 | 250
| 7 | Fitter | Day | 1 | 258 | 258
| 8 | mazdoor
|  | for batching materials | Day | 22 | 196 | 4312
|  | for loading mortar pans | Day | 8 | 196 | 1568
|  | for laying and moving paver | Day | 6 | 196 | 1176
|  | for conveying concrete | Day | 27 | 196 | 5292
|  | for cleaning/ washing/ curing | Day | 2 | 196 | 392
|  | Total cost of Labour |  |  | Rs: | 17433.3
| labour component/unit qty |  |  | 645.7
| Add contractor's profit and overhead charges |  | 0.14 | 90.4
| labour component/unit qty (including contractor's profit) |  |  | 736.1
ABSTRACT:
| A. Cost of Materials including seignorage charges |  |  |  | Rs: | 57088.4062
| B. Hire charges of Machinery |  |  |  | Rs: | 3559.9
| C. Cost of Labour |  |  |  | Rs: | 17433.3
[5 empty] | Total Rs: | 78081.6062
| D. Add for contractor's profit and overheads on (A+B+C) |  |  | 14% | Rs: | 10931.42
| Total cost for |  | 27 | cum | Rs: | 89013.0262
| Rate per | cum | (A+B+C+D)/27.0 |  | Rs. | 3296.8
IRR-CAW-7-14 | Providing and laying insitu vibrated M-15 ( 28 days cube compressive strength not less than
15 N /sq mm ) grade cement concrete using 40 mm down size approved, clean, hard, graded
aggregates for bed and side lining of canal(150 mm thick) including finishing the junction of bed and sides
to required curveture, cost of all materials, machinery, labour, formwork including supports,
cleaning, batching, mixing, placing in position, levelling, vibrating, finishing, curing etc.,
complete with initial lead upto 50 m and all lifts.
(Cement content: 290 kg / cum for use of super plasticiser(0.4% by wt. of cement),
CA : 0.90cum, Blending Ratio of CA--50:30:20, FA : 0.40 cum)
DATA: | Requirement of materials :
| For 1 cum CC :- Coarse aggregates : 0.90 cum |  | Blending ratio : 50 :30 : 20
| Fine aggregate : 0.40 cum Cement content : 290 kg |  | Super plasticizer : 1.16 kg
| Average output of 600/400 ltr mixer per day : 100 x 5 x 8 / 290 |  |  |  |  | 13.7931 | cum
Deploy 2 concrete mixers ( diesel ) one on either side for lining.
| Daily output of 2 mixers |  |  |  |  | 27.5862 | cum
For 40 mm down size coarse aggregate 150 mm thick lining assumed.
| Quantity of concrete per use of paver |  | ( 18 x 0.15 ) |  |  | 2.7 | cum
| Time required for concreting per paver length lining |  | ( 2.7 x 8 x 60 / 27.59 ) |  | 46.98 | 47 | minutes
| Time required for releasing, cleaning and resetting paver |  |  |  |  | 5 | minutes
| Total time for 2.7 cum concrete lining |  |  |  |  | 52 | minutes
| Daily progress considering paver movement time |  | ( 8 x 60 / 52) x 2.7 |  | say : | 24.92 | cum
Requirement of paver :
| Area of lining per use |  |  |  |  | 18 | sqm
| Number of uses for 24.92 cum output of mixers |  | ( 24.92 / 2.7 ) |  | say : | 9.23 | uses
| Area of lining for 9.23 uses of paver |  | ( 18 x 9.23 ) |  |  | 166.14 | sqm
Labour for concreting :
Requirement of labour for concreting : Same as in item IRR-CAW-7-10 except Mazdoor for conveying
concrete.
| Mazdoor for conveying concrete @ 1 per cum |  |  |  |  | 24.92 | Nos.
DATA |  | RATE ANALYSIS |  | UNIT : | 24.92 | cum
A. MATERIALS:
| Sl No | particulars | Unit | Quantity | Rate | Amount
[5 empty] | in Rs. | in Rs.
| 1 | Cement for mix | kg | 7226.8 | 3.7 | 26739.16
|  | Cement for incidentals @ 5 kg / cum | kg | 124.6 | 3.7 | 461.02
| 2 | Coarse aggregate 40-20 mm | cum | 11.214 | 975 | 10933.65
|  | Coarse aggregate 20-10 mm | cum | 6.7284 | 1025 | 6896.61
|  | Coarse aggregate 10 mm below | cum | 4.4856 | 750 | 3364.2
| 3 | Fine aggregate | cum | 9.968 | 260 | 2591.68
| 4 | Super Plasticizer | kg | 28.9072 | 50 | 1445.36
| 5 | Use rate of manual paver | sqm | 166.14 | 25.8663 | 4297.4303
| 6 | Sundries | LS | 2 | 30 | 60
|  | Add Seignorage charges on CA & Rs. (includedd in material rate) |  |  | Rs: | 0
|  | Add Seignorage charges on FA & Rs. (includedd in material rate) |  |  | Rs: | 0
|  | Total cost of Materials |  |  | Rs: | 56789.1103
B. MACHINERY:
| Sl No | Description | Unit | Quantity | Rate | Amount
[5 empty] | in Rs. | in Rs.
| 1 | Concrete mixer 600/400 ltr ( diesel ) | Hour | 16 | 69.9 | 1118.4
|  | Fuel / Energy charges | Hour | 16 | 105.9 | 1694.4
| 2 | 5 hp pump ( diesel ) | Hour | 0.5 | 7.7 | 3.85
|  | Fuel / Energy charges | Hour | 0.5 | 52.9 | 26.45
| 3 | Water tanker 8000 ltr | Hour | 1 | 260.7 | 260.7
|  | Fuel / Energy charges | Hour | 1 | 200.1 | 200.1
| 4 | Needle vibrator 40 mm dia ( petrol ) | Hour | 16 | 5.4 | 86.4
|  | Fuel / Energy charges | Hour | 16 | 10.6 | 169.6
|  | Total hire charges of Machinery |  |  | Rs: | 3559.9
C. LABOUR:
| Sl No | Description | Unit | Quantity | Rate | Amount
[5 empty] | in Rs. | in Rs.
| 1 | Crew for Concrete mixer | Hour | 16 | 128.7 | 2059.2
| 2 | Crew for Pump | Hour | 0.5 | 64.4 | 32.2
| 3 | Crew for Water tanker | Hour | 1 | 96.3 | 96.3
| 4 | Crew for Vibrator | Hour | 16 | 92.6 | 1481.6
| 5 | Mason Class-I | Day | 2 | 258 | 516
| 6 | work inspector | Day | 1 | 250 | 250
| 7 | Fitter | Day | 1 | 258 | 258
| 8 | mazdoor
|  | for batching materials | Day | 22 | 196 | 4312
|  | for loading mortar pans | Day | 8 | 196 | 1568
|  | for laying | Day | 6 | 196 | 1176
|  | for conveying concrete | Day | 24.92 | 196 | 4884.32
|  | for cleaning/ washing/ curing | Day | 2 | 196 | 392
|  | Total cost of Labour |  |  | Rs: | 17025.62
| labour component/unit qty |  |  | 683.2
| Add contractor's profit and overhead charges |  | 0.14 | 95.6
| labour component/unit qty (including contractor's profit) |  |  | 778.8
ABSTRACT:
| A. Cost of Materials including seignorage charges |  |  |  | Rs: | 56789.1103
| B. Hire charges of Machinery |  |  |  | Rs: | 3559.9
| C. Cost of Labour |  |  |  | Rs: | 17025.62
[5 empty] | Total Rs: | 77374.6303
| D. Add for contractor's profit and overheads on (A+B+C) |  |  | 14% | Rs: | 10832.45
| Total cost for |  | 24.92 | cum | Rs: | 88207.0803
| Rate per | cum | (A+B+C+D)/24.92 |  | Rs. | 3539.6
IRR-CAW-7-15 | Providing and laying insitu vibrated M-15 ( 28 days cube compressive strength not less than
15 N /sq mm ) grade cement concrete using 20 mm down size approved, clean, hard, graded
aggregates for bed and side lining of canal(100 mm thick) including finishing the junction of bed and sides
to required curveture, cost of all materials, machinery, labour, formwork including supports,
cleaning, batching, mixing, placing in position, levelling, vibrating, finishing, curing etc.,
complete with initial lead upto 50 m and all lifts.
(Cement content: 300 kg / cum for use of super plasticiser(0.4% by wt. of cement),
CA : 0.80 cum, Blending Ratio of CA--65:35, FA : 0.45 cum)
DATA: | Requirement of materials :
| For 1 cum CC :- Coarse aggregates : 0.80 cum |  |  | Blending ratio : 65 :35
| Fine aggregate : 0.45 cum Cement content : 300 kg |  |  | Super plasticizer : 1.20 kg
| Average output of 600/400 ltr mixer : 100 x 5 x 8 / 300 |  |  | 13.3333 | cum per day
Deploy 2 concrete mixers ( diesel ) one on either side for lining.
| Daily output of 2 mixers |  |  |  |  | 26.6667 | cum
For 20 mm down size coarse aggregate 100 mm thick lining assumed.
| Quantity of concrete per use of paver |  | ( 18 x 0.10 ) |  |  | 1.8 | cum
| Time required for concreting per paver length lining |  | ( 1.8 x 8 x 60 / 26.67) |  |  | 32.4 | minutes
| Time required for releasing, cleaning and resetting paver |  |  |  |  | 5 | minutes
| Total time for 1.8 cum concrete lining |  |  |  |  | 37.4 | minutes
| Daily progress considering paver movement time |  | ( 8 x 60 / 37.4 ) x 1.8 |  |  | 23.1 | cum
Requirement of paver :
| Area of lining per use |  |  |  |  | 18 | sqm
| Number of uses for 23.1 cum output of mixers |  | ( 23.10/ 1.8 ) |  |  | 12.8333 | uses
| Area of lining for 12.83 uses of paver |  | ( 18 x 12.83 ) |  |  | 231 | sqm
Labour for concreting :
Requirement of labour for concreting : Same as in item IRR-CAW-7-10 except Mazdoor for conveying
concrete.
| Mazdoor for conveying concrete @ 1 per cum |  |  |  |  | 23.1 | Nos.
DATA |  | RATE ANALYSIS |  | UNIT : | 23.1 | cum
A. MATERIALS:
| Sl No | particulars | Unit | Quantity | Rate | Amount
[5 empty] | in Rs. | in Rs.
| 1 | Cement for mix | kg | 6930 | 3.7 | 25641
|  | Cement for incidentals @ 5 kg / cum | kg | 115.5 | 3.7 | 427.35
| 2 | Coarse aggregate 20-10 mm | cum | 12.012 | 1025 | 12312.3
|  | Coarse aggregate 10 mm below | cum | 6.468 | 750 | 4851
| 3 | Fine aggregate | cum | 10.395 | 260 | 2702.7
| 4 | Super Plasticizer | kg | 27.72 | 50 | 1386
| 6 | Use rate of manual paver | sqm | 231 | 25.8663 | 5975.1198
| 7 | Sundries | LS | 2 | 30 | 60
|  | Add Seignorage charges on CA & Rs. (includedd in material rate) |  |  | Rs: | 0
|  | Add Seignorage charges on FA & Rs. (includedd in material rate) |  |  | Rs: | 0
|  | Total cost of Materials |  |  | Rs: | 53355.4698
B. MACHINERY:
| Sl No | Description | Unit | Quantity | Rate | Amount
[5 empty] | in Rs. | in Rs.
| 1 | Concrete mixer 600/400 ltr ( diesel ) | Hour | 16 | 69.9 | 1118.4
|  | Fuel / Energy charges | Hour | 16 | 105.9 | 1694.4
| 2 | 5 hp pump ( diesel ) | Hour | 0.5 | 7.7 | 3.85
|  | Fuel / Energy charges | Hour | 0.5 | 52.9 | 26.45
| 3 | Water tanker 8000 ltr | Hour | 1 | 260.7 | 260.7
|  | Fuel / Energy charges | Hour | 1 | 200.1 | 200.1
| 4 | Needle vibrator 40 mm dia ( petrol ) | Hour | 16 | 5.4 | 86.4
|  | Fuel / Energy charges | Hour | 16 | 10.6 | 169.6
|  | Total hire charges of Machinery |  |  | Rs: | 3559.9
C. LABOUR:
| Sl No | Description | Unit | Quantity | Rate | Amount
[5 empty] | in Rs. | in Rs.
| 1 | Crew for Concrete mixer | Hour | 16 | 128.7 | 2059.2
| 2 | Crew for Pump | Hour | 0.5 | 64.4 | 32.2
| 3 | Crew for Water tanker | Hour | 1 | 96.3 | 96.3
| 4 | Crew for Vibrator | Hour | 16 | 92.6 | 1481.6
| 5 | Mason Class-I | Day | 2 | 258 | 516
| 6 | work inspector | Day | 1 | 250 | 250
| 7 | Fitter | Day | 1 | 258 | 258
| 8 | mazdoor
|  | for batching materials | Day | 22 | 196 | 4312
|  | for loading mortar pans | Day | 8 | 196 | 1568
|  | for laying and moving paver | Day | 6 | 196 | 1176
|  | for conveying concrete | Day | 23.1 | 196 | 4527.6
|  | for cleaning/ washing/ curing | Day | 2 | 196 | 392
|  | Total cost of Labour |  |  | Rs: | 16668.9
| labour component/unit qty |  |  | 721.6
| Add contractor's profit and overhead charges |  | 0.14 | 101
| labour component/unit qty (including contractor's profit) |  |  | 822.6
ABSTRACT:
| A. Cost of Materials including seignorage charges |  |  |  | Rs: | 53355.4698
| B. Hire charges of Machinery |  |  |  | Rs: | 3559.9
| C. Cost of Labour |  |  |  | Rs: | 16668.9
[5 empty] | Total Rs: | 73584.2698
| D. Add for contractor's profit and overheads on (A+B+C) |  |  | 14% | Rs: | 10301.8
| Total cost for |  | 23.1 | cum | Rs: | 83886.0698
| Rate per | cum | (A+B+C+D)/23.10 |  | Rs. | 3631.4
IRR-CAW-7-16 | Providing and laying150mm thick insitu vibrated M-15 (28 days cube compressive strength-not less than
15.00 N / sq mm) grade cement concrete using 20 mm down size approved, clean, hard, graded
aggregates for bed and side lining of canal lining using vibrating cylindertype mechanical paver
including cost of all materials mechinery labour batching mixing placing in position forming
contractiom joints fixing pvc joint seiling strips shifting of paver from one side of canal to other
side etc.complete with 1km lead & all lifts.
(43 Gr Cement content: 300 kg /cum (45 kg/ sqm) for
use of super plasticiser(0.4% by wt. of cement),CA : 0.80cum, Blending Ratio of CA--65:35,
FA : 0.44 cum equivalent concrete volume:132 cum including the extra quantity of
concrete for curvatures and bends etc.,)
DATA: | Thickness of lining |  |  |  | : | 150 mm
Cylinder type Mechanical paver with one side paving arrangement considered
Batchning plant shifting & re-erection considered at 10 Km interval.
| Average output of mechanical paver / hour |  |  |  | : | 100 | Sqm
| Quantity of CC for paver / hour (100 x 0.15) |  |  |  | : | 15 | cum
| Add extra qty for curvature at Bed & side junction& lug 10% |  |  |  | : | 1.5 | cum
| corrected qty of concrete for 100 sqm |  |  |  | : | 16.5 | cum
Rated capacity of batching plant required for 16.50 cum/hour output :
| 16.50*60/50/0.7 |  |  |  | : | 28.29 | cum/hr
Deploy 30 cum per hour capacity Batching & mixing plant
4 cum capacity Transit mixers considered for conveyance CC from BP to paver side
Round trip cycle time for transit mixer:
| Turning & spotting at BP |  |  |  | : | 3 | min
| Loading CC |  |  |  | : | 10 | min
| Conveying from BP to Paver site (average) |  |  |  | : | 15 | min
| Turning & Spotting at Paver site |  |  |  | : | 3 | min
| Unloading concrete at paver site |  |  |  | : | 10 | min
| Return trip to BP ( average ) |  |  |  |  | 12 | min
[5 empty] | Total | 53 | min
| with 50 min/hour working output of transit mixer / hour |  |  |  | : | 3.77 | cum
| Hourly requirement of concrete for 100 Sqm/hour lining |  |  |  | : | 16.5 | cum
| No. of Transit mixers to match 16.50 cum /hr (16.50 / 3.77) |  |  |  | : | 4 | Nos.
Deploy 4 Transit mixers for conveyance of CC from BP to Paver site
Deploy 1 water tanker and 2 pumps (1 at BP site and 1 at Water source) for water requirement
at BP site and at linging site.
Deploy about 50 KVA capacity DG set with all accessories at BP site
Deploy about 30 KVA capacity DG set with all accessories at paver site
| Daily progress of lining @ 100 sqm / hour |  |  |  | : | 800 | sqm
| Quantity of concrete for 800 Sqm |  |  |  | : | 132 | cum
| Quantity of 20 mm CA |  |  |  |  | 68.64 | cum
| Quantity of 10 mm CA |  |  |  |  | 36.96 | Cum
| Quantity of fine aggregate @ 0.44 cum/ cum of CC |  |  |  | : | 58.08 | Cum
| Quantity of cement @300Kg / cum of CC |  |  |  | : | 39600 | Cum
| Super paistizer |  |  |  | : | 158.4 | kg
| PVC sealing strip |  |  |  | : | 3 x 3 grid | 533 | Rm
| Deploy 10no's man & women mazdoor for feeding cement to cement bin / silo |  |  |  | :
| for miscellaneous works and for pushing CA/FA to BP stock pile Area |  |  |  | :
Consider 2 Masons, 8 man mazdoors at paver site for laying & curing CC
Use rate of materials:
| Cost of paving cylinder @ Rs. |  | 21000 | / Each | Rs. | 21000
| Life of paving cylinder in Sqm of lining |  |  |  | : | 40000
| Use rate of paving cylinder / sqm |  | (cost / life) |  | Rs. | 0.525
| Add for repair charges at 25% |  |  |  | Rs. | 0.13125
| Use rate of paving cylinder / sqm including repairs |  |  |  | Rs. | 0.65625
DATA: |  | RATE ANALYSIS | UNIT | : | 800 | Sqm
A. MATERIALS:
| Sl.No | Particulars | Unit | Qty | Rate in Rs. | Amount
| 1 | Cement 43 Gr | Kg | 39600 | 3.7 | 146520
| 2 | Coarse aggregate 20 mm | cum | 68.64 | 1025 | 70356
|  | Coarse aggregate 10 mm | cum | 36.96 | 750 | 27720
| 3 | Fine aggregate (Screened) | cum | 58.08 | 260 | 15100.8
| 4 | Super plasticiser | kg | 158.4 | 50 | 7920
| 5 | PVC sealing strip | Rm | 533 | 34 | 18122
| 6 | Use rate of paving cylinder | sqm | 800 | 0.65625 | 525
|  | Add seignorage charges on CA & Rs. | (includedd in material rate) |  |  | 0
|  | Add seignorage charges on FA & Rs. | (includedd in material rate) |  |  | 0
|  | Total cost of Materials |  |  | Rs. | 286263.8
B. MACHINERY:
| Sl.No | Particulars | Unit | Qty | Rate in Rs. | Amount
| 1 | Batching plant | Hour | 8 | 239.6 | 1916.8
| 2 | Transit mixer 3 Nos | Hour | 24 | 594.1 | 14258.4
|  | Fuel / Energy charges | Hour | 24 | 582.3 | 13975.2
| 3 | Mechanical paver | Hour | 5 | 257.6 | 1288
|  | lubricants etc @ 5% | Hour | 5 | 12.88 | 64.4
| 4 | DG set for batching plant 50 KVA | Hour | 8 | 60.1 | 480.8
|  | Fuel / Energy charges | Hour | 8 | 635.3 | 5082.4
| 5 | DG set for paver 30 KVA | Hour | 8 | 45.4 | 363.2
|  | Fuel / Energy charges | Hour | 8 | 423.5 | 3388
| 6 | Shovel 0.5 cum / Loader | Hour | 2 | 644 | 1288
|  | Fuel / Energy charges | Hour | 2 | 317.6 | 635.2
| 7 | Water tanker | Hour | 8 | 260.7 | 2085.6
|  | Fuel / Energy charges | Hour | 8 | 200.1 | 1600.8
| 8 | Pump 5 hp (diesel) 2 Nos. 4 hrs each | Hour | 8 | 7.7 | 61.6
|  | Fuel / Energy charges | Hour | 8 | 52.9 | 423.2
|  | Total hire charges of Machinery |  |  | Rs. | 46911.6
C. LABOUR:
| Sl No | Description | Unit | Quantity | Rate | Amount
[5 empty] | in Rs. | in Rs.
| 1 | Crew for Batching plant | Hour | 8 | 185.3 | 1482.4
| 2 | Crew for Transit mixer | Hour | 24 | 160.4 | 3849.6
| 3 | Crew for Concrete paver | Hour | 8 | 247.1 | 1976.8
| 4 | Crew for DG set | Hour | 16 | 77.2 | 1235.2
| 5 | Crew for Shovel | Hour | 2 | 128.7 | 257.4
| 6 | Crew for Water tanker | Hour | 8 | 96.3 | 770.4
| 7 | Crew for Pump | Hour | 8 | 64.4 | 515.2
| 8 | Mason Class I | Day | 2 | 258 | 516
| 9 | Mechanic | Day | 1 | 258 | 258
| 10 | Fitter | Day | 1 | 258 | 258
| 11 | Electrician | Day | 1 | 258 | 258
| 12 | work inspector | Day | 2 | 250 | 500
| 13 | mazdoor ( BP site ) | Day | 5 | 196 | 980
| 14 | mazdoor ( Paver site ) | Day | 10 | 196 | 1960
|  | Total cost of Labour |  |  | Rs: | 14817
| labour component/unit qty |  |  | 18.5
| Add contractor's profit and overhead charges |  | 0.14 | 2.6
| labour component/unit qty (including contractor's profit) |  |  | 21.1
ABSTRACT
| A. Cost of Materials including seignorage charges |  |  |  | Rs. | 286263.8
| B. Hire charges of Machinery |  |  |  | Rs. | 46911.6
| C. Cost of Labour |  |  |  | Rs. | 14817
[5 empty] | TOTAL Rs. | 347992.4
| Add for shifting & re-erection of BP @ |  |  | 2% | Rs. | 6959.85
| Add for LH / RH shifting & erection of Paver @ |  |  | 0.5% | Rs. | 1739.96
| Add for ledge cutting / erection of tracks etc @ |  |  | 1% | Rs. | 3479.92
[5 empty] | Total Rs: | 360172.13
| D. Add for contractor's profit and overheads on (A+B+C+other percentages) |  |  | 14% | Rs: | 50424.1
| Total cost for |  | 800 | Sqm | Rs: | 410596.23
| Rate per | Sqm | (A+B+C+D)/800.0 |  | Rs. | 513.2
IRR-CAW-7-17 | Providing and fixing pre-cast RCC template walls consisting of 0.05 cum M-15 grade
concrete using 20 mm down size coarse aggregates and 10 kg reinforcement steel moulded
as per specifications and drawing in CM 1:4 proportion including cost of all materials,
machinery, labour, formwork, fabricating and placing reinforcement steel, mixing, laying,
conveying and fixing in position including necessary excavation for seating, finishing joints in
CM 1:4, curing etc., complete with initial lead upto 1 km and all lifts.
DATA: | Details of template wall blocks:
1.80 m long inverted T - section with keys on either end.
| Base : 225 mm x 87 mm . |  | Top : 75 mm x 63 mm |  | Key : 150 mm depth
| Qty of CC per block : Base:- 0.225 x 0.087 x 1.80 |  |  | = | : | 0.0352 | cum
| Top:- 0.075 x 0.063 x 1.80 |  |  |  | : | 0.0085 | cum
| Keys:- 0.150 x 0.225 x 0.15 x 2 |  |  |  | : | 0.0101 | cum
|  |  |  | Total | : | 0.0538 | cum
[5 empty] | say : | 0.054 | cum
Requirement of materials per template including CM 1:4 joint:
| Cement :15.5 kg. |  | Sand :0.025 cum.
| 20-10 mm CA : 0.025 cum |  | 10-4.75 mm CA : 0.015 cum
| Reinforcement steel : 10 kg per block |  | Shuttering for 1 block : 1.00 sqm
Consider 45 / 30 ltr hand mixer for mixing concrete.
Consider cycle time of 10 minutes for batching, mixing and laying concrete in moulds.
Daily out put will be about 20 templates.
Cost of shuttering : Consider 1 shuttering set.
Steel mould fabricated using ISJC-150 for sides and 3 mm plate stiffened with 30 x 30 x 4 mm
angles for end plates is considered. Hard wood scantling 2 Nos of size 75 x 63 mm 1.8 m long
are considered for forming Tee portion.
| ISJC-150 : 4.6 m length @ 9.9 kg / m |  |  |  | say: | 46 | kg
| 3 mm thick plate 0.14 sqm @ 24.75 kg/ sqm |  |  |  | say: | 4 | kg
| 6 mm thick base plate 0.80 sqm @ 47.10 kg/ sqm |  |  |  | say: | 39 | kg
| 30x30x4 mm angle 2.1 m length @ 1.8 kg/ m |  |  |  | say: | 4 | kg
|  |  |  | Total weight | : | 93 | kg
| Cost of ISJC-150 :46 kg @ Rs: |  | 34 | per kg | Rs: | 920
| Cost of 3 mm plate 4 kg @ Rs: |  | 40 | per kg | Rs: | 96
| Cost of 6 mm plate 39 kg @ Rs: |  | 40 | per kg | Rs: | 936
| Cost of 30x30x4mm angle 4 kg @ Rs: |  | 34 | per kg | Rs: | 80
|  |  |  | Total | Rs: | 2032
| Add for bolts & nuts |  |  | ( LS) | Rs: | 22.5
| Add for fabrication of mould @ Rs: |  | 15 | per kg | Rs: | 1395
|  |  |  | Total | Rs: | 3449.5
| Less salvage value @ 20% |  |  | ( - ) | Rs: | -419.78
| Add for hard wood scantling 75x63 mm 1.8 m long 2 Nos |  |  | ( LS) | Rs: | 315
|  |  |  | Total | Rs: | 3344.72
Use rate of mould:
| Use rate of mould considering average |  | 100 | uses | Rs: | 33.4472
| Add for repairs/ replacements etc., @ |  | 15% |  | Rs: | 5.0171
| Add for shutter oil at 0.2 ltr/sqm for 1sqm @ Rs: |  | 50 | / ltr | Rs: | 10
|  |  |  | Total | Rs: | 48.4643
| Use rate of mould for template / use for 100 uses |  |  |  | Rs: | 48.4643
( Excluding T & P / Profit / Overheads )
DATA |  | RATE ANALYSIS |  | UNIT : | 20 | templete
A. MATERIALS:
| Sl No | particulars | Unit | Quantity | Rate | Amount
[5 empty] | in Rs. | in Rs.
| 1 | Cement 43 Gr | kg | 310 | 3.7 | 1147
| 2 | Sand ( screened ) | cum | 0.5 | 260 | 130
| 3 | Coarse aggregate 20-10 mm | cum | 0.5 | 1025 | 512.5
|  | Coarse aggregate 10-4.75 mm | cum | 0.3 | 750 | 225
| 4 | Reinforcement steel | kg | 200 | 34 | 6800
| 5 | Binding wire | kg | 3 | 52 | 156
| 6 | Use rate of mould | set | 20 | 48.4643 | 969.2856
| 7 | Sundries( water charges & misc. ) | LS | 1 | 30 | 30
|  | Add Seignorage charges on CA & Rs. (includedd in material rate) |  |  | Rs: | 0
|  | Add Seignorage charges on FA & Rs. (includedd in material rate) |  |  | Rs: | 0
|  | Total cost of Materials |  |  | Rs: | 9969.7856
B. MACHINERY:
| Sl No | Description | Unit | Quantity | Rate | Amount
[5 empty] | in Rs. | in Rs.
| 1 | Hand mixer | Hour | 8 | 3.8 | 30.4
|  |  |  | 8 | 0 | 0
|  | Total hire charges of Machinery |  |  | Rs: | 30.4
C. LABOUR:
| Sl No | Description | Unit | Quantity | Rate | Amount
[5 empty] | in Rs. | in Rs.
| 1 | work inspector | Day | 1 | 250 | 250
| 2 | Mason Class I for fixing | Day | 1 | 258 | 258
| 3 | Mason Class II for casting | Day | 2 | 237 | 474
| 4 | Bar bender | Day | 1 | 258 | 258
| 5 | mazdoor ( casting yard ) | Day | 4 | 196 | 784
|  | mazdoor ( for fixing ) | Day | 2 | 196 | 392
|  | mazdoor for conveying | Day | 2 | 196 | 392
|  | Total cost of Labour |  |  | Rs: | 2808
| labour component/unit qty |  |  | 140.4
| Add contractor's profit and overhead charges |  | 0.14 | 19.7
| labour component/unit qty (including contractor's profit) |  |  | 160.1
ABSTRACT:
| A. Cost of Materials including serignorage charges |  |  |  | Rs: | 9969.7856
| B. Hire charges of Machinery |  |  |  | Rs: | 30.4
| C. Cost of Labour |  |  |  | Rs: | 2808
[5 empty] | Total Rs: | 12808.1856
| D. Add for contractor's profit and overheads on (A+B+C) |  |  | 14% | Rs: | 1793.15
| Total cost for |  | 20 | templete | Rs: | 14601.3356
| Rate per | templete | (A+B+C+D)/20.0 |  | Rs. | 730.1
IRR-CAW-7-18 | Providing and fixing 50 mm dia perforated GI pressure relief pipes 12.50 cm long with
one end closed with perforated GI plate and other end provided with alluminium lid hinged
to pipe including cost of all materials, labour, drilling 8 mm dia holes etc., complete with all
leads and lifts.
DATA: | Consider 10 Nos perforated 50 mm dia GI pipes 12.50 cm long each.
DATA |  | RATE ANALYSIS |  | UNIT : | 10 | Nos.
A. MATERIALS:
| Sl No | particulars | Unit | Quantity | Rate | Amount
[5 empty] | in Rs. | in Rs.
| 1 | GI pipe 50 mm dia 10 Nos | Rm | 1.25 | 220 | 275
| 2 | GI plate & Alluminium lid ( hinged ) | LS | 10 | 30 | 300
|  | Total cost of Materials |  |  | Rs: | 575
B. MACHINERY:
| Sl No | Description | Unit | Quantity | Rate | Amount
[5 empty] | in Rs. | in Rs.
| 1 | Drilling 8 mm dia holes | LS | 0.5 | 30 | 15
0
|  | Total hire charges of Machinery |  |  | Rs: | 15
C. LABOUR:
| Sl No | Description | Unit | Quantity | Rate | Amount
[5 empty] | in Rs. | in Rs.
| 1 | Pipe fitter | Day | 0.5 | 258 | 129
|  | mazdoor | Day | 0.5 | 196 | 98
|  | Total cost of Labour |  |  | Rs: | 227
| labour component/unit qty |  |  | 22.7
| Add contractor's profit and overhead charges |  | 0.14 | 3.2
| labour component/unit qty (including contractor's profit) |  |  | 25.9
ABSTRACT:
| A. Cost of Materials |  |  |  | Rs: | 575
| B. Hire charges of Machinery |  |  |  | Rs: | 15
| C. Cost of Labour |  |  |  | Rs: | 227
[5 empty] | Total Rs: | 817
| D. Add for contractor's profit and overheads on (A+B+C) |  |  | 14% | Rs: | 114.38
| Total cost for |  | 10 | Nos. | Rs: | 931.38
| Rate per | each | (A+B+C+D)/10.0 |  | Rs. | 93.1
IRR-CAW-7-19 | Providing and fixing 50 mm dia perforated GI pressure relief pipes 22.50 cm long with
one end closed with perforated GI plate and other end provided with alluminium lid hinged
to pipe including cost of all materials, labour, drilling 8 mm dia holes etc., complete with all
leads and lifts.
DATA: | Consider 10 Nos perforated 50 mm dia GI pipes 22.50 cm long each.
DATA |  | RATE ANALYSIS |  | UNIT : | 10 | Nos.
A. MATERIALS:
| Sl No | particulars | Unit | Quantity | Rate | Amount
[5 empty] | in Rs. | in Rs.
| 1 | GI pipe 50 mm dia 10 Nos | Rm | 2.25 | 220 | 495
| 2 | GI plate & Alluminium lid ( hinged ) | LS | 10 | 30 | 300
|  | Total cost of Materials |  |  | Rs: | 795
B. MACHINERY:
| Sl No | Description | Unit | Quantity | Rate | Amount
[5 empty] | in Rs. | in Rs.
| 1 | Drilling 8 mm dia holes | LS | 5 | 30 | 150
0
|  | Total hire charges of Machinery |  |  | Rs: | 150
C. LABOUR:
| Sl No | Description | Unit | Quantity | Rate | Amount
[5 empty] | in Rs. | in Rs.
| 1 | Pipe fitter | Day | 0.5 | 258 | 129
|  | mazdoor | Day | 0.5 | 196 | 98
|  | Total cost of Labour |  |  | Rs: | 227
| labour component/unit qty |  |  | 22.7
| Add contractor's profit and overhead charges |  | 0.14 | 3.2
| labour component/unit qty (including contractor's profit) |  |  | 25.9
ABSTRACT:
| A. Cost of Materials |  |  |  | Rs: | 795
| B. Hire charges of Machinery |  |  |  | Rs: | 150
| C. Cost of Labour |  |  |  | Rs: | 227
[5 empty] | Total Rs: | 1172
| D. Add for contractor's profit and overheads on (A+B+C) |  |  | 14% | Rs: | 164.08
| Total cost for |  | 10 | Nos. | Rs: | 1336.08
| Rate per | No. | (A+B+C+D)/10.0 |  | Rs. | 133.6
IRR-CAW-7-20 | Providing and fixing 50 mm dia perforated GI pressure relief pipes 30 cm long with
one end closed with perforated GI plate and other end provided with alluminium lid hinged
to pipe including cost of all materials, labour, drilling 8 mm dia holes etc., complete with all
leads and lifts.
DATA: | Consider 10 Nos perforated 50 mm dia GI pipes 30 cm long each.
DATA |  | RATE ANALYSIS |  | UNIT : | 10 | Nos.
A. MATERIALS:
| Sl No | particulars | Unit | Quantity | Rate | Amount
[5 empty] | in Rs. | in Rs.
| 1 | GI pipe 50 mm dia 10 Nos | Rm | 3 | 220 | 660
| 2 | GI plate & Alluminium lid ( hinged ) | LS | 10 | 30 | 300
|  | Total cost of Materials |  |  | Rs: | 960
B. MACHINERY:
| Sl No | Description | Unit | Quantity | Rate | Amount
[5 empty] | in Rs. | in Rs.
| 1 | Drilling 8 mm dia holes | LS | 7 | 30 | 210
0
|  | Total hire charges of Machinery |  |  | Rs: | 210
C. LABOUR:
| Sl No | Description | Unit | Quantity | Rate | Amount
[5 empty] | in Rs. | in Rs.
| 1 | Pipe fitter | Day | 0.5 | 258 | 129
|  | mazdoor | Day | 0.5 | 196 | 98
|  | Total cost of Labour |  |  | Rs: | 227
| labour component/unit qty |  |  | 22.7
| Add contractor's profit and overhead charges |  | 0.14 | 3.2
| labour component/unit qty (including contractor's profit) |  |  | 25.9
ABSTRACT:
| A. Cost of Materials |  |  |  | Rs: | 960
| B. Hire charges of Machinery |  |  |  | Rs: | 210
| C. Cost of Labour |  |  |  | Rs: | 227
[5 empty] | Total Rs: | 1397
| D. Add for contractor's profit and overheads on (A+B+C) |  |  | 14% | Rs: | 195.58
| Total cost for |  | 10 | Nos. | Rs: | 1592.58
| Rate per | No. | (A+B+C+D)/10.0 |  | Rs. | 159.3
IRR-CAW-7-21 | Providing and fixing 50 mm dia perforated GI pressure relief pipes 45 cm long with
one end closed with perforated GI plate and other end provided with alluminium lid hinged
to pipe including cost of all materials, labour, drilling 8 mm dia holes etc., complete with all
leads and lifts.
DATA: | Consider 10 Nos perforated 50 mm dia GI pipes 45 cm long each.
DATA |  | RATE ANALYSIS |  | UNIT : | 10 | Nos.
A. MATERIALS:
| Sl No | particulars | Unit | Quantity | Rate | Amount
[5 empty] | in Rs. | in Rs.
| 1 | GI pipe 50 mm dia 10 Nos | Rm | 4.5 | 220 | 990
| 2 | GI plate & Alluminium lid ( hinged ) | LS | 10 | 30 | 300
|  | Total cost of Materials |  |  | Rs: | 1290
B. MACHINERY:
| Sl No | Description | Unit | Quantity | Rate | Amount
[5 empty] | in Rs. | in Rs.
| 1 | Drilling 8 mm dia holes | LS | 10 | 30 | 300
0
|  | Total hire charges of Machinery |  |  | Rs: | 300
C. LABOUR:
| Sl No | Description | Unit | Quantity | Rate | Amount
[5 empty] | in Rs. | in Rs.
| 1 | Pipe fitter | Day | 0.5 | 258 | 129
|  | mazdoor | Day | 0.5 | 196 | 98
|  | Total cost of Labour |  |  | Rs: | 227
| labour component/unit qty |  |  | 22.7
| Add contractor's profit and overhead charges |  | 0.14 | 3.2
| labour component/unit qty (including contractor's profit) |  |  | 25.9
ABSTRACT:
| A. Cost of Materials |  |  |  | Rs: | 1290
| B. Hire charges of Machinery |  |  |  | Rs: | 300
| C. Cost of Labour |  |  |  | Rs: | 227
[5 empty] | Total Rs: | 1817
| D. Add for contractor's profit and overheads on (A+B+C) |  |  | 14% | Rs: | 254.38
| Total cost for |  | 10 | Nos. | Rs: | 2071.38
| Rate per | No. | (A+B+C+D)/10.0 |  | Rs. | 207.1
IRR-CAW-7-22 | Providing and fixing 50 mm dia perforated GI pressure relief pipes 75 cm long with
one end closed with perforated GI plate and other end provided with alluminium lid hinged
to pipe including cost of all materials, labour, drilling 8 mm dia holes etc., complete with all
leads and lifts.
DATA: | Consider 10 Nos perforated 50 mm dia GI pipes 75 cm long each.
DATA |  | RATE ANALYSIS |  | UNIT : | 10 | Nos.
A. MATERIALS:
| Sl No | particulars | Unit | Quantity | Rate | Amount
[5 empty] | in Rs. | in Rs.
| 1 | GI pipe 50 mm dia | Rm | 7.5 | 220 | 1650
| 2 | GI plate & Alluminium lid ( hinged ) | LS | 10 | 30 | 300
|  | Total cost of Materials |  |  | Rs: | 1950
B. MACHINERY:
| Sl No | Description | Unit | Quantity | Rate | Amount
[5 empty] | in Rs. | in Rs.
| 1 | Drilling 8 mm dia holes | LS | 15 | 30 | 450
0
|  | Total hire charges of Machinery |  |  | Rs: | 450
C. LABOUR:
| Sl No | Description | Unit | Quantity | Rate | Amount
[5 empty] | in Rs. | in Rs.
| 1 | Pipe fitter | Day | 0.5 | 258 | 129
| 2 | mazdoor | Day | 0.5 | 196 | 98
|  | Total cost of Labour |  |  | Rs: | 227
| labour component/unit qty |  |  | 22.7
| Add contractor's profit and overhead charges |  | 0.14 | 3.2
| labour component/unit qty (including contractor's profit) |  |  | 25.9
ABSTRACT:
| A. Cost of Materials |  |  |  | Rs: | 1950
| B. Hire charges of Machinery |  |  |  | Rs: | 450
| C. Cost of Labour |  |  |  | Rs: | 227
[5 empty] | Total Rs: | 2627
| D. Add for contractor's profit and overheads on (A+B+C) |  |  | 14% | Rs: | 367.78
| Total cost for |  | 10 | Nos. | Rs: | 2994.78
| Rate per | No. | (A+B+C+D)/10.0 |  | Rs. | 299.5
IRR-CAW-7-23 | Providing and fixing 100 mm dia perforated PVC pipes 40 cm long for Weep holes
including cost of all materials, labour, drilling 8 mm dia holes etc. complete with all
leads and lifts.
DATA: | Consider 10 Nos 100 mm dia PVC pipes 40 cm long each
DATA |  | RATE ANALYSIS |  | UNIT: | 10 | Nos.
A. MATERIALS:
| Sl.No | Particulars | Unit | Qty | Rate in Rs | Amount in Rs.
| 1 | PVC pipe 100 mm dia 10 Nos | Rm | 10 | 135 | 1350
|  | Total cost of Materials |  |  | Rs. | 1350
B. MACHINERY
| Sl.No | Description | Unit | Quantity | Rate in Rs. | Amount in Rs.
| 1 | Nill |  | 0 | 0
|  |  |  | 0 | 0
|  | Total hire chargs of Machinery |  |  | Rs. | 0
C. LABOUR
| Sl.No | Particulars | Unit | Qty | Rate in Rs | Amount in Rs.
| 1 | Pipe fitter | Day | 0.25 | 258 | 64.5
| 2 | Mazdoor | Day | 0.25 | 196 | 49
|  | Total cost of Labour |  |  | Rs. | 113.5
| labour component/unit qty |  |  | 11.4
| Add contractor's profit and overhead charges |  | 0.14 | 1.6
| labour component/unit qty (including contractor's profit) |  |  | 13
ABSTRACT
| A. Cost of Materials |  |  |  | Rs. | 1350
| B. Hire charges of Machinery |  |  |  | Rs. | 0
| C. Cost of Labour |  |  |  | Rs. | 113.5
[5 empty] | Total Rs: | 1463.5
| D. Add for contractor's profit and overheads on (A+B+C) |  |  | 14% | Rs: | 204.89
| Total cost for |  | 10 | Nos. | Rs: | 1668.39
| Rate per | No. | (A+B+C+D)/10.0 |  | Rs. | 166.8
IRR-CAW-7-24 | Drilling 32 mm dia pressure relief hole below pressure relief pipe for bed and side lining of
canal laid on rock including cost of all materials, machinery, labour etc., complete with all
leads and lifts.
DATA:
DATA: | Consider 32 mm dia jack hammer drilling .
| Rate of drilling assumed per hour |  |  |  |  | 5 | Rm
Deploy 1 air compressor 8.5 cmm and 2 jack hammers for drilling.
| Rate of progress for 1 m deep holes per hour |  |  |  |  | 10 | holes
Use rate of materials :
| Cost of 1.6 m drill rod @ Rs: |  | 3100 | / Each | Rs. | 3100
| Life of drill rod for drilling in hard rock with reconditioning |  |  |  |  | 150 | Rm
| Use rate of drill rod per Rm drilling |  | ( cost / life ) |  | Rs. | 20.6667
| Cost of air hose 50 m long @ Rs: |  | 115 | / Rm | Rs. | 5750
| Life of air hose |  |  |  |  | 800 | hours
| Use rate of air hose per hour |  | ( cost / life ) |  | Rs. | 7.1875
Consider 10 holes of 1 m depth for analysis.
|  | RATE ANALYSIS |  | UNIT : | 10 | Nos.
A. MATERIALS:
| Sl No | particulars | Unit | Quantity | Rate | Amount
[5 empty] | in Rs. | in Rs.
| 1 | Use rate of drill rod 1.6 m long | Rm | 10 | 20.6667 | 206.6667
|  | Reconditioning charges @ |  | 10% |  | 20.6667
| 2 | Use rate of air hose 2 Nos. | Hour | 2 | 7.1875 | 14.375
|  | Total cost of Materials |  |  | Rs: | 241.7083
B. MACHINERY:
| Sl No | Description | Unit | Quantity | Rate | Amount
[5 empty] | in Rs. | in Rs.
| 1 | Air compressor 8.5 cmm diesel | Hour | 1 | 191.3 | 191.3
|  | Fuel / Energy charges | Hour | 1 | 595.5 | 595.5
| 2 | Jack hammer 2 Nos. | Hour | 2 | 12.3 | 24.6
|  | Fuel / Energy charges | Hour | 2 | 0 | 0
|  | Total hire charges of Machinery |  |  | Rs: | 811.4
C. LABOUR:
| Sl No | Description | Unit | Quantity | Rate | Amount
[5 empty] | in Rs. | in Rs.
| 1 | Crew for Air compressor | Hour | 1 | 123.6 | 123.6
| 2 | Crew for Jack hammer | Hour | 2 | 193.1 | 386.2
|  | Total cost of Labour |  |  | Rs: | 509.8
| labour component/unit qty |  |  | 51
| Add contractor's profit and overhead charges |  | 0.14 | 7.1
| labour component/unit qty (including contractor's profit) |  |  | 58.1
ABSTRACT:
| A. Cost of Materials |  |  |  | Rs: | 241.7083
| B. Hire charges of Machinery |  |  |  | Rs: | 811.4
| C. Cost of Labour |  |  |  | Rs: | 509.8
[5 empty] | Total Rs: | 1562.9083
| D. Add for contractor's profit and overheads on (A+B+C) |  |  | 14% | Rs: | 218.81
| Total cost for |  | 10 | Nos. | Rs: | 1781.7183
| Rate per | No. | (A+B+C+D)/10.0 |  | Rs. | 178.2
IRR-CAW-7-25 | Providing and forming 35 x 35 x 40 cm deep filter drain consisting of 75 mm thick 10 mm
down coarse aggregate around pressure relief pipe and 75 mm thick sand around coarse
aggregate filter including cost of all materials, labour, excavation of pit etc., complete with
lead upto 50 m and all lifts.
DATA: | Consider 10 Nos filter drains.
| Requirement of 10 mm down aggregate @ 0.015 cum / No. |  |  |  | 0.15 | cum
| Requirement of sand @ 0.035 cum / No. |  |  |  | 0.35 | cum
DATA |  | RATE ANALYSIS |  | UNIT : | 10 | Nos.
A. MATERIALS:
| Sl No | particulars | Unit | Quantity | Rate | Amount
[5 empty] | in Rs. | in Rs.
| 1 | Coarse aggregate 10-4.75 mm | cum | 0.15 | 750 | 112.5
| 2 | Sand ( unscreened ) | cum | 0.35 | 130 | 45.5
|  | Add seignorage charges for Sand ( included in the material cost) |  |  | Rs: | 0
|  | Add seignorage charges for CA ( included in the material cost) |  |  | Rs: | 0
|  | Total cost of Materials |  |  | Rs: | 158
B. MACHINERY:
| Sl No | Description | Unit | Quantity | Rate | Amount
[5 empty] | in Rs. | in Rs.
| 1 | Nil |  | 0 | 0
|  | Total hire charges of Machinery |  |  | Rs: | 0
C. LABOUR:
| Sl No | Description | Unit | Quantity | Rate | Amount
[5 empty] | in Rs. | in Rs.
| 1 | Mason Cl- II | Day | 0.1 | 237 | 23.7
| 2 | mazdoor | Day | 0.1 | 196 | 19.6
|  | Total cost of Labour |  |  | Rs: | 43.3
| labour component/unit qty |  |  | 4.3
| Add contractor's profit and overhead charges |  | 0.14 | 0.6
| labour component/unit qty (including contractor's profit) |  |  | 4.9
ABSTRACT:
| A. Cost of Materials |  |  |  | Rs: | 158
| B. Hire charges of Machinery |  |  |  | Rs: | 0
| C. Cost of Labour |  |  |  | Rs: | 43.3
[5 empty] | Total Rs: | 201.3
| D. Add for contractor's profit and overheads on (A+B+C) |  |  | 14% | Rs: | 28.18
| Total cost for |  | 10 | Nos. | Rs: | 229.48
| Rate per | No. | (A+B+C+D)/10.0 |  | Rs. | 22.9
IRR-CAW-7-26 | Providing and fixing 25 to 40 mm thick Shahabad / Talikota / other similar stone slabs
with pointing and finishing joints neatly in CM 1:3 proportion for canal / field channel lining
including cutting slabs to required size, mixing mortar, finishing joints neatly, curing etc.,
complete with lead upto 50 m and all lifts.
DATA:
DATA: | Requirement of materials for 100 sqm slab lining in CM 1:3.
| Stone slabs with 5 percent allowance for breakage / wastage |  |  |  | : | 105 | sqm
| Cement mortar 1:3 propn for joints |  |  |  | : | 0.4 | cum
| Cement |  |  |  | : | 200 | kg
| Sand |  |  |  | : | 0.4 | cum
Requirement of labour for 100 sqm slab lining in CM 1:3.
| Preparing stone slabs for laying Mason Cl II |  |  |  | : | 2 | Nos.
| Laying and jointing stone slabs Mason Cl I |  |  |  | : | 4 | Nos.
| Conveying stone slabs mazdoor |  |  |  | : | 4 | Nos.
| Assisting mason for laying stones mazdoor |  |  |  | : | 2 | Nos.
| Cement mortar mixing & conveying mazdoor |  |  |  | : | 1 | No.
| Cartman with Double bullock cart for conveying water |  |  |  | : | 1 | No.
| Curing Mazdoor |  |  |  | : | 1 | No.
|  | RATE ANALYSIS |  | UNIT : | 100 | sqm
A. MATERIALS:
| Sl No | particulars | Unit | Quantity | Rate | Amount
[5 empty] | in Rs. | in Rs.
| 1 | Shahabad Stone slabs | sqm | 105 | 170 | 17850
| 2 | Cement 43 Gr | kg | 200 | 3.7 | 740
| 3 | Sand ( screened ) | cum | 0.4 | 260 | 104
|  | Add seignorage charges for Slabs ( included in the material cost) |  |  | Rs: | 0
|  | Add seignorage charges for sand ( included in the material cost) |  |  | Rs: | 0
|  | Total cost of Materials |  |  | Rs: | 18694
B. MACHINERY:
| Sl No | Description | Unit | Quantity | Rate | Amount
[5 empty] | in Rs. | in Rs.
| 1 | 5 hp pump ( diesel ) | Hour | 2 | 7.7 | 15.4
|  | Fuel / Energy charges | Hour | 2 | 52.9 | 105.8
|  | Total hire charges of Machinery |  |  | Rs: | 121.2
C. LABOUR:
| Sl No | Description | Unit | Quantity | Rate | Amount
[5 empty] | in Rs. | in Rs.
| 1 | Operator pump | Hour | 2 | 64.4 | 128.8
| 2 | work inspector | Day | 1 | 250 | 250
| 3 | Mason Class I | Day | 4 | 258 | 1032
| 4 | Mason Class II | Day | 2 | 237 | 474
| 5 | mazdoor | Day | 8 | 196 | 1568
| 6 | Cartman with Double Bullock cart for water | Day | 1 | 277 | 277
|  | Total cost of Labour |  |  | Rs: | 3729.8
| labour component/unit qty |  |  | 37.3
| Add contractor's profit and overhead charges |  | 0.14 | 5.2
| labour component/unit qty (including contractor's profit) |  |  | 42.5
ABSTRACT:
| A. Cost of Materials |  |  |  | Rs: | 18694
| B. Hire charges of Machinery |  |  |  | Rs: | 121.2
| C. Cost of Labour |  |  |  | Rs: | 3729.8
[5 empty] | Total Rs: | 22545
| D. Add for contractor's profit and overheads on (A+B+C) |  |  | 14% | Rs: | 3156.3
| Total cost for |  | 100 | sqm | Rs: | 25701.3
| Rate per | sqm | (A+B+C+D)/100.0 |  | Rs. | 257
IRR-CAW-7-27 | Fixing PCC slabs of various sizes in CM 1 : 3 proportion to the side slopes of canal
including preparing bed, flush pointing joints in CM 1 : 3 propn, cost of all materials ( excluding
PCC slabs ), labour, finishing, curing etc., complete with initial lead upto 50 m and all lifts.
DATA:
DATA: | Requirement of materials for laying 100 sqm slab lining in CM 1:3. |  |  | (50mm thick)
| Cement mortar 1:3 propn for joints |  |  |  | : | 0.5 | cum
| Cement |  |  |  | : | 240 | kg
| Sand |  |  |  | : | 0.5 | cum
Requirement of labour for 100 sqm slab lining in CM 1:3.
| Laying and jointing PCC slabs Mason Cl I |  |  |  | : | 4 | Nos.
| Conveying PCC slabs mazdoor |  |  |  | : | 4 | Nos.
| Assisting mason for laying PCC slabs mazdoor |  |  |  | : | 3 | Nos.
| Cement mortar mixing & conveying mazdoor |  |  |  | : | 1 | No.
| Cartman with Double bullock cart for conveying water |  |  |  | : | 1 | No.
| Curing Mazdoor |  |  |  | : | 1 | No.
|  | RATE ANALYSIS |  | UNIT : | 100 | sqm
A. MATERIALS:
| Sl No | particulars | Unit | Quantity | Rate | Amount
[5 empty] | in Rs. | in Rs.
| 1 | Cement 43 Gr | kg | 240 | 3.7 | 888
| 2 | Sand ( screened) | cum | 0.5 | 260 | 130
|  | Add seignorage charges for sand ( included in the material cost) |  |  | Rs: | 0
|  | Total cost of Materials |  |  | Rs: | 1018
B. MACHINERY:
| Sl No | Description | Unit | Quantity | Rate | Amount
[5 empty] | in Rs. | in Rs.
| 1 | 5 hp pump ( diesel ) | Hour | 2 | 7.7 | 15.4
|  | Fuel / Energy charges | Hour | 2 | 52.9 | 105.8
|  | Total hire charges of Machinery |  |  | Rs: | 121.2
C. LABOUR:
| Sl No | Description | Unit | Quantity | Rate | Amount
[5 empty] | in Rs. | in Rs.
| 1 | Operator pump | Hour | 2 | 64.4 | 128.8
| 2 | work inspector | Day | 1 | 250 | 250
| 3 | Mason Class I | Day | 4 | 258 | 1032
| 4 | mazdoor | Day | 9 | 196 | 1764
| 5 | Cartman with Double Bullock cart for water | Day | 1 | 277 | 277
|  | Total cost of Labour |  |  | Rs: | 3451.8
| labour component/unit qty |  |  | 34.5
| Add contractor's profit and overhead charges |  | 0.14 | 4.8
| labour component/unit qty (including contractor's profit) |  |  | 39.3
ABSTRACT:
| A. Cost of Materials |  |  |  | Rs: | 1018
| B. Hire charges of Machinery |  |  |  | Rs: | 121.2
| C. Cost of Labour |  |  |  | Rs: | 3451.8
[5 empty] | Total Rs: | 4591
| D. Add for contractor's profit and overheads on (A+B+C) |  |  | 14% | Rs: | 642.74
| Total cost for |  | 100 | sqm | Rs: | 5233.74
| Rate per | sqm | (A+B+C+D)/100.0 |  | Rs. | 52.3
IRR-CAW-7-28 | Fixing PCC lug slabs of various sizes in CM 1 : 3 proportion for supporting PCC slab lining
including necessary excavation, refilling, flush pointing joints in CM 1 : 3 propn, cost of all
materials ( excluding PCC lug slabs ), labour, finishing, curing etc., complete with initial lead
upto 50 m and all lifts.
DATA:
DATA: | Requirement of materials for fixing 100 Rm lug slab in CM 1:3.
| Cement mortar 1:3 propn for joints |  |  |  | : | 0.12 | cum
| Cement |  |  |  | : | 58 | kg
| Sand |  |  |  | : | 0.12 | cum
Requirement of labour for 100 Rm lug slab fixing in CM 1:3.
| Fixing and jointing PCC lug slabs Mason Cl I |  |  |  | : | 2 | Nos.
| Laying lug slabs Mason Cl- II |  |  |  | : | 1 | No.
| Conveying PCC lug slabs mazdoor |  |  |  | : | 1 | No.
| Assisting mason for fixing PCC lug slabs mazdoor |  |  |  | : | 2 | Nos.
| Cement mortar mixing & conveying mazdoor |  |  |  | : | 1 | No.
| Conveying mortar Mazdoor |  |  |  | : | 1 | No.
| Cartman with Double bullock cart for conveying water |  |  |  | : | 1 | No.
| Curing Mazdoor |  |  |  | : | 1 | No.
|  | RATE ANALYSIS |  | UNIT : | 100 | Rm
A. MATERIALS:
| Sl No | particulars | Unit | Quantity | Rate | Amount
[5 empty] | in Rs. | in Rs.
| 1 | Cement 43 Gr | kg | 58 | 3.7 | 214.6
| 2 | Sand ( screened) | cum | 0.12 | 260 | 31.2
|  | Add Seignorage charges on FA @ Rs. (included in material rate) |  |  | Rs: | 0
|  | Total cost of Materials |  |  | Rs: | 245.8
B. MACHINERY:
| Sl No | Description | Unit | Quantity | Rate | Amount
[5 empty] | in Rs. | in Rs.
| 1 | 5 hp pump ( diesel ) | Hour | 1 | 7.7 | 7.7
|  | Fuel / Energy charges | Hour | 1 | 52.9 | 52.9
|  | Total hire charges of Machinery |  |  | Rs: | 60.6
C. LABOUR:
| Sl No | Description | Unit | Quantity | Rate | Amount
[5 empty] | in Rs. | in Rs.
| 1 | Operator pump | Hour | 1 | 64.4 | 64.4
| 2 | work inspector | Day | 1 | 250 | 250
| 3 | Mason Class I | Day | 2 | 258 | 516
| 4 | Mason Class II | Day | 1 | 237 | 237
| 5 | mazdoor | Day | 5 | 196 | 980
| 6 | Cartman with Double Bullock cart for water | Day | 1 | 277 | 277
|  | Total cost of Labour |  |  | Rs: | 2324.4
| labour component/unit qty |  |  | 23.2
| Add contractor's profit and overhead charges |  | 0.14 | 3.2
| labour component/unit qty (including contractor's profit) |  |  | 26.4
ABSTRACT:
| A. Cost of Materials |  |  |  | Rs: | 245.8
| B. Hire charges of Machinery |  |  |  | Rs: | 60.6
| C. Cost of Labour |  |  |  | Rs: | 2324.4
[5 empty] | Total Rs: | 2630.8
| D. Add for contractor's profit and overheads on (A+B+C) |  |  | 14% | Rs: | 368.31
| Total cost for |  | 100 | Rm | Rs: | 2999.11
| Rate per | Rm | (A+B+C+D)/100.0 |  | Rs. | 30
IRR-CAW-7-29 | Fixing 30 cm height pre-cast drops for field channels as directed including excavation, etc.,
complete with all leads and lifts.
DATA: | Requirement of materials for fixing drops. |  |  |  | : | Nill
Consider 1 work inspector, 1 Mason CL- II & 1 mazdoor for fixing 7 drops per day.
DATA: |  | RATE ANALYSIS |  | UNIT : | 7 | Nos.
A. MATERIALS:
| Sl No | particulars | Unit | Quantity | Rate | Amount
[5 empty] | in Rs. | in Rs.
| 1 | Nill |  | 0 | 0
|  |  |  | 0 | 0
|  | Total cost of Materials |  |  | Rs: | 0
B. MACHINERY:
| Sl No | Description | Unit | Quantity | Rate | Amount
[5 empty] | in Rs. | in Rs.
| 1 | Nill |  | 0 | 0
|  |  |  | 0 | 0
|  | Total hire charges of Machinery |  |  | Rs: | 0
C. LABOUR:
| Sl No | Description | Unit | Quantity | Rate | Amount
[5 empty] | in Rs. | in Rs.
| 1 | work inspector | Day | 1 | 250 | 250
| 2 | Mason Cl- II | Day | 1 | 237 | 237
| 3 | mazdoor | Day | 1 | 196 | 196
|  | Total cost of Labour |  |  | Rs: | 683
| labour component/unit qty |  |  | 97.6
| Add contractor's profit and overhead charges |  | 0.14 | 13.7
| labour component/unit qty (including contractor's profit) |  |  | 111.3
ABSTRACT:
| A. Cost of Materials |  |  |  | Rs: | 0
| B. Hire charges of Machinery |  |  |  | Rs: | 0
| C. Cost of Labour |  |  |  | Rs: | 683
[5 empty] | Total Rs: | 683
| D. Add for contractor's profit and overheads on (A+B+C) |  |  | 14% | Rs: | 95.62
| Total cost for |  | 7 | Nos. | Rs: | 778.62
| Rate per | No. | (A+B+C+D)/7.00 |  | Rs. | 111.2
IRR-CAW-7-30 | Providing and fixing LDPE sheet for bed and sides of canal including cost of all materials,
labour, laying, joining etc., complete with all leads and lifts.
a. | Using 500 micron thick LDPE sheet.
DATA: | Consider 250 sqm LDPE sheet 500 micron thick laying per day.
Consider 10 percent extra sheet for joints & wastage.
Hot bitumen Grade 85 / 25 and 80 / 100 in the ratio of 2 : 1 considered for joining sheets.
Consider 1 mazdoor for assisting in laying work by supplier.
DATA: |  | RATE ANALYSIS |  | UNIT : | 250 | sqm
A. MATERIALS:
| Sl No | particulars | Unit | Quantity | Rate | Amount
[5 empty] | in Rs. | in Rs.
| 1 | LDPE sheet 500 micron thick | sqm | 275 | 63 | 17325
| 2 | Bitumen 85 / 25 and 80 / 100 Gr | kg | 4 | 30 | 120
|  | Total cost of Materials |  |  | Rs: | 17445
B. MACHINERY:
| Sl No | Description | Unit | Quantity | Rate | Amount
[5 empty] | in Rs. | in Rs.
| 1 | Nill |  | 0 | 0 | 0
|  |  |  | 0 | 0 | 0
|  | Total hire charges of Machinery |  |  | Rs: | 0
C. LABOUR:
| Sl No | Description | Unit | Quantity | Rate | Amount
[5 empty] | in Rs. | in Rs.
| 1 | Joining & laying @ 10 % of sheet cost | sqm | 250 | 6.3 | 1575
| 2 | mazdoor | Day | 1 | 196 | 196
|  | Total cost of Labour |  |  | Rs: | 1771
| labour component/unit qty |  |  | 7.1
| Add contractor's profit and overhead charges |  | 0.14 | 1
| labour component/unit qty (including contractor's profit) |  |  | 8.1
ABSTRACT:
| A. Cost of Materials |  |  |  | Rs: | 17445
| B. Hire charges of Machinery |  |  |  | Rs: | 0
| C. Cost of Labour |  |  |  | Rs: | 1771
[5 empty] | Total Rs: | 19216
| D. Add for contractor's profit and overheads on (A+B+C) |  |  | 14% | Rs: | 2690.24
| Total cost for |  | 250 | sqm | Rs: | 21906.24
| Rate per | sqm | (A+B+C+D)/250.0 |  | Rs. | 87.6
| Note : | i ) If the surface on which the LDPE sheet is to be laid is too rough and undulating provide
average 75 mm thick unscreened sand backing to LDPE sheet.
For providing average 75 mm thick sand backing :
DATA: | Quantity of sand ( unscreened ) |  | ( 250 x 0.075 ) |  | 18.75 | cum
2 mazdoors for laying 6 cum per day.
|  | RATE ANALYSIS |  | UNIT : | 250 | sqm
A. MATERIALS:
| Sl No | particulars | Unit | Quantity | Rate | Amount
[5 empty] | in Rs. | in Rs.
| 1 | Sand ( unscreened ) | cum | 18.75 | 130 | 2437.5
|  |  |  | 0 | 0
|  | Total cost of Materials |  |  | Rs: | 2437.5
B. MACHINERY:
| Sl No | Description | Unit | Quantity | Rate | Amount
[5 empty] | in Rs. | in Rs.
| 1 | Nill |  | 0 | 0 | 0
|  |  |  | 0 | 0 | 0
|  | Total hire charges of Machinery |  |  | Rs: | 0
C. LABOUR:
| Sl No | Description | Unit | Quantity | Rate | Amount
[5 empty] | in Rs. | in Rs.
| 1 | mazdoor | Day | 6 | 196 | 1176
|  | Total cost of Labour |  |  | Rs: | 1176
| labour component/unit qty |  |  | 4.7
| Add contractor's profit and overhead charges |  | 0.14 | 0.7
| labour component/unit qty (including contractor's profit) |  |  | 5.4
ABSTRACT:
| A. Cost of Materials |  |  |  | Rs: | 2437.5
| B. Hire charges of Machinery |  |  |  | Rs: | 0
| C. Cost of Labour |  |  |  | Rs: | 1176
[5 empty] | Total Rs: | 3613.5
| D. Add for contractor's profit and overheads on (A+B+C) |  |  | 14% | Rs: | 505.89
| Total cost for |  | 250 | sqm | Rs: | 4119.39
| Rate per | sqm | (A+B+C+D)/250.0 |  | Rs. | 16.5
IRR-CAW-7-31 | Providing and fixing LDPE sheet for bed and sides of canal including cost of all materials,
labour, laying, joining etc., complete with all leads and lifts.
b. | Using 750 micron thick LDPE sheet.
DATA: | Consider 250 sqm LDPE sheet 750 micron thick laying per day.
Consider 10 percent extra sheet for joints & wastage.
Hot bitumen Grade 85 / 25 and 80 / 100 in the ratio of 2 : 1 considered for joining sheets.
Consider 1 mazdoor for assisting in laying work by supplier.
DATA: |  | RATE ANALYSIS |  | UNIT : | 250 | sqm
A. MATERIALS:
| Sl No | particulars | Unit | Quantity | Rate | Amount
[5 empty] | in Rs. | in Rs.
| 1 | LDPE sheet 750 micron thick |  | 275 | 94 | 25850
| 2 | Bitumen 85 / 25 and 80 / 100 Gr |  | 4 | 30 | 120
|  | Total cost of Materials |  |  | Rs: | 25970
B. MACHINERY:
| Sl No | Description | Unit | Quantity | Rate | Amount
[5 empty] | in Rs. | in Rs.
| 1 | Nill |  | 0 | 0
|  |  |  | 0 | 0
|  | Total hire charges of Machinery |  |  | Rs: | 0
C. LABOUR:
| Sl No | Description | Unit | Quantity | Rate | Amount
[5 empty] | in Rs. | in Rs.
| 1 | Joining & laying @ 10 % of sheet cost | sqm | 250 | 9.4 | 2350
| 2 | mazdoor | Day | 1 | 196 | 196
|  | Total cost of Labour |  |  | Rs: | 2546
| labour component/unit qty |  |  | 10.2
| Add contractor's profit and overhead charges |  | 0.14 | 1.4
| labour component/unit qty (including contractor's profit) |  |  | 11.6
ABSTRACT:
| A. Cost of Materials |  |  |  | Rs: | 25970
| B. Hire charges of Machinery |  |  |  | Rs: | 0
| C. Cost of Labour |  |  |  | Rs: | 2546
[5 empty] | Total Rs: | 28516
| D. Add for contractor's profit and overheads on (A+B+C) |  |  | 14% | Rs: | 3992.24
| Total cost for |  | 250 | sqm | Rs: | 32508.24
| Rate per | sqm | (A+B+C+D)/250.0 |  | Rs. | 130
| Note : | i ) If the surface on which the LDPE sheet is to be laid is too rough and undulating provide
average 75 mm thick unscreened sand backing to LDPE sheet.
|  | For providing average 75 mm thick sand backing add |  | per sqm | Rs: | 16.5
IRR-CAW-7-32 | Providing and fixing LDPE sheet for bed and sides of canal including cost of all materials,
labour, laying, joining etc., complete with all leads and lifts.
c. | Using 1000 micron thick LDPE sheet.
DATA: | Consider 250 sqm LDPE sheet 750 micron thick laying per day.
Consider 10 percent extra sheet for joints & wastage.
Hot bitumen Grade 85 / 25 and 80 / 100 in the ratio of 2 : 1 considered for joining sheets.
Consider 1 mazdoor for assisting in laying work by supplier.
DATA: |  | RATE ANALYSIS |  | UNIT : | 250 | sqm
A. MATERIALS:
| Sl No | particulars | Unit | Quantity | Rate | Amount
[5 empty] | in Rs. | in Rs.
| 1 | LDPE sheet 1000 micron thick |  | 275 | 125 | 34375
| 2 | Bitumen 85 / 25 and 80 / 100 Gr |  | 4 | 30 | 120
|  | Total cost of Materials |  |  | Rs: | 34495
B. MACHINERY:
| Sl No | Description | Unit | Quantity | Rate | Amount
[5 empty] | in Rs. | in Rs.
| 1 | Nill |  | 0 | 0 | 0
|  |  |  | 0 | 0 | 0
|  | Total hire charges of Machinery |  |  | Rs: | 0
C. LABOUR:
| Sl No | Description | Unit | Quantity | Rate | Amount
[5 empty] | in Rs. | in Rs.
| 1 | Joining & laying @ 10 % of sheet cost | sqm | 250 | 12.5 | 3125
| 2 | mazdoor | Day | 1 | 196 | 196
|  | Total cost of Labour |  |  | Rs: | 3321
| labour component/unit qty |  |  | 13.3
| Add contractor's profit and overhead charges |  | 0.14 | 1.9
| labour component/unit qty (including contractor's profit) |  |  | 15.2
ABSTRACT:
| A. Cost of Materials |  |  |  | Rs: | 34495
| B. Hire charges of Machinery |  |  |  | Rs: | 0
| C. Cost of Labour |  |  |  | Rs: | 3321
[5 empty] | Total Rs: | 37816
| D. Add for contractor's profit and overheads on (A+B+C) |  |  | 14% | Rs: | 5294.24
| Total cost for |  | 250 | sqm | Rs: | 43110.24
| Rate per | sqm | (A+B+C+D)/250.0 |  | Rs. | 172.4
| Note : | i ) If the surface on which the LDPE sheet is to be laid is too rough and undulating provide
average 75 mm thick unscreened sand backing to LDPE sheet.
|  | For providing average 75 mm thick sand backing add |  | per sqm | Rs: | 16.5
IRR-CAW-7-33 | Providing and fixing 12 mm thick 380 mm depth tarfelt expansion joint filler boards for
stone masonry lining of canal including cost of all materials, labour etc., complete with all
leads and lifts.
DATA: | Consider 100 m length of expansion joint.
| Tarfelt joint filler board with 2 % wastage ( 100 x 0.38 x 1.02 ) |  |  | : | 38.75 | sqm
DATA |  | RATE ANALYSIS |  | UNIT : | 100 | Rm
A. MATERIALS:
| Sl No | particulars | Unit | Quantity | Rate | Amount
[5 empty] | in Rs. | in Rs.
| 1 | Tarfelt joint filler board 12 mm thick | sqm | 38.75 | 320 | 12400
|  |  |  | 0 | 0
|  | Total cost of Materials |  |  | Rs: | 12400
B. MACHINERY:
| Sl No | Description | Unit | Quantity | Rate | Amount
[5 empty] | in Rs. | in Rs.
| 1 | Nill |  | 0 | 0
|  |  |  | 0 | 0
|  | Total hire charges of Machinery |  |  | Rs: | 0
C. LABOUR:
| Sl No | Description | Unit | Quantity | Rate | Amount
[5 empty] | in Rs. | in Rs.
| 1 | Carpenter Cl- II | Day | 1 | 237 | 237
| 2 | mazdoor | Day | 1 | 196 | 196
|  | Total cost of Labour |  |  | Rs: | 433
| labour component/unit qty |  |  | 11.2
| Add contractor's profit and overhead charges |  | 0.14 | 1.6
| labour component/unit qty (including contractor's profit) |  |  | 12.8
ABSTRACT:
| A. Cost of Materials |  |  |  | Rs: | 12400
| B. Hire charges of Machinery |  |  |  | Rs: | 0
| C. Cost of Labour |  |  |  | Rs: | 433
[5 empty] | Total Rs: | 12833
| D. Add for contractor's profit and overheads on (A+B+C) |  |  | 14% | Rs: | 1796.62
| Total cost for |  | 100 | Rm | Rs: | 14629.62
| Rate per | Rm | (A+B+C+D)/100.00 |  | Rs. | 146.3
IRR-CAW-7-34 | Providing and fixing 20 mm thick 100 mm depth tarfelt expansion joint filler boards for
cement concrete lining of canal including cost of all materials, labour etc., complete with all
leads and lifts.
DATA: | Consider 100 m length of expansion joint.
| Tarfelt joint filler board ( 100 x 0.10 ) |  |  | : | 10 | sqm
DATA |  | RATE ANALYSIS |  | UNIT : | 100 | Rm
A. MATERIALS:
| Sl No | particulars | Unit | Quantity | Rate | Amount
[5 empty] | in Rs. | in Rs.
| 1 | Tarfelt joint filler board 20 mm thick | sqm | 10 | 520 | 5200
|  |  |  | 0 | 0 | 0
|  | Total cost of Materials |  |  | Rs: | 5200
B. MACHINERY:
| Sl No | Description | Unit | Quantity | Rate | Amount
[5 empty] | in Rs. | in Rs.
| 1 | Nill |  | 0 | 0 | 0
|  |  |  | 0 | 0 | 0
|  | Total hire charges of Machinery |  |  | Rs: | 0
C. LABOUR:
| Sl No | Description | Unit | Quantity | Rate | Amount
[5 empty] | in Rs. | in Rs.
| 1 | Carpenter Cl- II | Day | 1 | 237 | 237
| 2 | mazdoor | Day | 1 | 196 | 196
|  | Total cost of Labour |  |  | Rs: | 433
| labour component/unit qty |  |  | 4.3
| Add contractor's profit and overhead charges |  | 0.14 | 0.6
| labour component/unit qty (including contractor's profit) |  |  | 4.9
ABSTRACT:
| A. Cost of Materials |  |  |  | Rs: | 5200
| B. Hire charges of Machinery |  |  |  | Rs: | 0
| C. Cost of Labour |  |  |  | Rs: | 433
[5 empty] | Total Rs: | 5633
| D. Add for contractor's profit and overheads on (A+B+C) |  |  | 14% | Rs: | 788.62
| Total cost for |  | 100 | Rm | Rs: | 6421.62
| Rate per | Rm | (A+B+C+D)/100.00 |  | Rs. | 64.2
IRR-CAW-7-35 | Providing and fixing 20 mm thick 150 mm depth tarfelt expansion joint filler boards for
cement concrete lining of canal including cost of all materials, labour etc., complete with all
leads and lifts.
DATA: | Consider 100 m length of expansion joint.
| Tarfelt joint filler board ( 100 x 0.15 ) |  |  | : | 15 | sqm
DATA: |  | RATE ANALYSIS |  | UNIT : | 100 | Rm
A. MATERIALS:
| Sl No | particulars | Unit | Quantity | Rate | Amount
[5 empty] | in Rs. | in Rs.
| 1 | Tarfelt joint filler board 20 mm thick | sqm | 15.3 | 520 | 7956
|  |  |  | 0 | 0
|  | Total cost of Materials |  |  | Rs: | 7956
B. MACHINERY:
| Sl No | Description | Unit | Quantity | Rate | Amount
[5 empty] | in Rs. | in Rs.
| 1 | Nill |  | 0 | 0
|  |  |  | 0 | 0
|  | Total hire charges of Machinery |  |  | Rs: | 0
C. LABOUR:
| Sl No | Description | Unit | Quantity | Rate | Amount
[5 empty] | in Rs. | in Rs.
| 1 | Carpenter Cl- II | Day | 1 | 237 | 237
| 2 | mazdoor | Day | 1 | 196 | 196
|  | Total cost of Labour |  |  | Rs: | 433
| labour component/unit qty |  |  | 4.3
| Add contractor's profit and overhead charges |  | 0.14 | 0.6
| labour component/unit qty (including contractor's profit) |  |  | 4.9
ABSTRACT:
| A. Cost of Materials |  |  |  | Rs: | 7956
| B. Hire charges of Machinery |  |  |  | Rs: | 0
| C. Cost of Labour |  |  |  | Rs: | 433
[5 empty] | Total Rs: | 8389
| D. Add for contractor's profit and overheads on (A+B+C) |  |  | 14% | Rs: | 1174.46
| Total cost for |  | 100 | Rm | Rs: | 9563.46
| Rate per | Rm | (A+B+C+D)/100.00 |  | Rs. | 95.6
IRR-CAW-7-36 | Providing and forming 35 mm wide and 10 mm thick construction / contraction joints
for concrete lining by mastic filler including cost of all materials, labour etc., complete with
all leads and lifts.
DATA: | Consider 100 m length mastic filler joint.
| Asphalt 80/100 Gr |  |  | : | 35 | kg
| Sand ( screened ) |  |  | : | 0.04 | cum
DATA: |  | RATE ANALYSIS |  | UNIT : | 100 | Rm
A. MATERIALS:
| Sl No | particulars | Unit | Quantity | Rate | Amount
[5 empty] | in Rs. | in Rs.
| 1 | Asphalt 80/100 Gr | kg | 35 | 30 | 1050
|  | Sand ( screened ) | cum | 0.04 | 260 | 10.4
|  | Add for seignorage charges for sand (included in the material rates) |  |  | Rs: | 0
|  | Total cost of Materials |  |  | Rs: | 1060.4
B. MACHINERY:
| Sl No | Description | Unit | Quantity | Rate | Amount
[5 empty] | in Rs. | in Rs.
| 1 | Nill |  | 0 | 0 | 0
|  |  |  | 0 | 0 | 0
|  | Total hire charges of Machinery |  |  | Rs: | 0
C. LABOUR:
| Sl No | Description | Unit | Quantity | Rate | Amount
[5 empty] | in Rs. | in Rs.
| 1 | Mason Cl- II | Day | 0.5 | 237 | 118.5
| 2 | mazdoor | Day | 1 | 196 | 196
|  | Total cost of Labour |  |  | Rs: | 314.5
| labour component/unit qty |  |  | 3.1
| Add contractor's profit and overhead charges |  | 0.14 | 0.4
| labour component/unit qty (including contractor's profit) |  |  | 3.5
ABSTRACT:
| A. Cost of Materials |  |  |  | Rs: | 1060.4
| B. Hire charges of Machinery |  |  |  | Rs: | 0
| C. Cost of Labour |  |  |  | Rs: | 314.5
|  |  |  | Total | Rs: | 1374.9
| D. Add for contractor's profit and overheads on (A+B+C) |  |  | 14% | Rs: | 192.49
| Total cost for |  | 100 | Rm | Rs: | 1567.39
| Rate per | Rm | (A+B+C+D)/100.00 |  | Rs. | 15.7
IRR-CAW-7-37 | Manufacturing 550 x 550 x 55 mm size PCC lining slabs in M-15 grade ( 28 days cube
compressive strength not less than 15 N /sqmm ) cement concrete using 20 mm down graded
coarse aggregate including cost of all materials, machinery, labour, batching, mixing, laying,
compacting, formwork, finishing, curing etc.,complete with initial lead upto 50 m and all lifts.
( Cement content : 300 kg / cum with super plastcizer (0.4% by wt. of cement),
CA : 0.80 cum, Blending Ratio of CA : 65:35, FA : 0.45cum
equivalent concrete volume: 3.74 cum)
DATA:
DATA: | For 1 cum CC :- Coarse aggregates : 0.80 cum Blending ratio : 65 : 35
Fine aggregate : 0.45 cum Cement content : 300 kg Super plasticizer : 1.2 kg
| Quantity of concrete for each slab ( 0.55 x 0.55 x 0.055 ) |  |  |  |  | 0.016637 | cum
| Number of slabs per cum of concrete |  |  |  |  | 60 | Nos.
Consider 3 to 4 minutes for moulding one slab & 2 Masons working on moulding work.
| Daily output of moulding for 2 Masons |  |  |  | say: | 250 | slabs
It is proposed to mould 225 lining slabs and 25 lug slabs daily since moulding of lug
slabs saperately results in high rate of under utilization of machinery and work force.
| Aportioning of machinery & wok force: |  |  | For lining slabs : |  | 90 | percent
|  |  |  | For lug slabs : |  | 10 | percent
| Quantity of concrete for 225 lining slabs |  |  |  |  | 3.74 | cum
Deploy 300 / 200 concrete mixer for 8 hours
Deploy 5 hp diesel pump for 0.5 hour & 8000 ltr water tanker for 1 hour for 1 week water
requirement of about 8000 ltrs for concrete mixing and curing.
Consider steel moulds made of 40x40x4 mm angles
| Quantity of steel per mould ( 0.55 x 4 x 2.4 x 1.025 ) |  |  |  | say: | 5.5 | kg
| Cost of steel angles @ Rs: |  | 34 | / kg | Rs: | 187
| Cost of fabrication @ Rs: |  | 15 | / kg | Rs: | 82.5
|  |  |  | Total | Rs: | 269.5
| Less salvage value @ |  |  | 15% | Rs: | 40.425
|  |  |  | Total | Rs: | 229.075
| Cost per use assuming |  | 500 | uses | Rs: | 0.45815
| Add for bolts & nuts/ clamps etc. @ |  | 15% |  | Rs: | 0.068723
| Add for shutter oil @ 0.1 ltr Rs: |  | 50 | / ltr | Rs: | 5
|  |  | Total cost / use |  | Rs: | 5.5269
|  | RATE ANALYSIS |  | UNIT : | 225 | Nos.
A. MATERIALS:
| Sl No | particulars | Unit | Quantity | Rate | Amount
[5 empty] | in Rs. | in Rs.
| 1 | Cement for mix | kg | 1122 | 3.7 | 4151.4
|  | Cement for incidentals @ 1 kg / slab | kg | 225 | 3.7 | 832.5
| 2 | Coarse aggregate 20-10 mm | cum | 1.9448 | 1025 | 1993.42
|  | Coarse aggregate 10 mm below | cum | 1.0472 | 750 | 785.4
| 3 | Fine aggregate ( screened ) | cum | 1.683 | 260 | 437.58
| 4 | Super Plasticizer | kg | 4.488 | 50 | 224.4
| 5 | Use rate of moulds for 500 uses | No. | 225 | 5.5269 | 1243.5463
|  | Add Seignorage charges on CA @ Rs. (Included in material rate) |  |  | Rs: | 0
|  | Add Seignorage charges on FA @ Rs. (Included in material rate) |  |  | Rs: | 0
|  | Total cost of Materials |  |  | Rs: | 9668.2463
B. MACHINERY:
| Sl No | Description | Unit | Quantity | Rate | Amount
[5 empty] | in Rs. | in Rs.
| 1 | Concrete mixer 300/200 ltr ( diesel) | Hour | 8 | 41.2 | 329.6
|  | Fuel / Energy charges | Hour | 8 | 52.9 | 423.2
| 2 | 5 hp pump ( diesel ) | Hour | 0.1 | 7.7 | 0.77
|  | Fuel / Energy charges | Hour | 0.1 | 52.9 | 5.29
| 3 | Water tanker 8000 ltr | Hour | 0.2 | 260.7 | 52.14
|  | Fuel / Energy charges | Hour | 0.2 | 200.1 | 40.02
|  | Total hire charges of Machinery |  |  | Rs: | 851.02
|  | Aportioned hire charges of machinery for lining slab |  | 90% | Rs: | 765.918
C. LABOUR:
| Sl No | Description | Unit | Quantity | Rate | Amount
[5 empty] | in Rs. | in Rs.
| 1 | Crew for Concrete mixer | Hour | 8 | 128.7 | 1029.6
| 2 | Crew for Pump | Hour | 0.1 | 64.4 | 6.44
| 3 | Crew for Water tanker | Hour | 0.2 | 96.3 | 19.26
| 4 | Mason Class-I | Day | 2 | 258 | 516
| 5 | work inspector | Day | 1 | 250 | 250
| 6 | mazdoor
|  | for batching materials / laying CC | Day | 3 | 196 | 588
|  | for demoulding / oiling / laying | Day | 2 | 196 | 392
|  | for shifting slabs to curing pond | Day | 1 | 196 | 196
|  | for stacking after curing | Day | 1 | 196 | 196
|  | for cleaning & miscellaneous | Day | 1 | 196 | 196
|  | Total cost of Labour |  |  | Rs: | 3389.3
|  | Aportioned cost of labour for lining slabs |  | 90% | Rs: | 3050.37
| labour component/unit qty |  |  | 13.6
| Add contractor's profit and overhead charges |  | 0.14 | 1.9
| labour component/unit qty (including contractor's profit) |  |  | 15.5
ABSTRACT:
| A. Cost of Materials |  |  |  | Rs: | 9668.2463
| B. Hire charges of Machinery |  |  |  | Rs: | 765.918
| C. Cost of Labour |  |  |  | Rs: | 3050.37
|  |  |  | Total | Rs: | 13484.5343
| D. Add for contractor's profit and overheads on (A+B+C) |  |  | 14% | Rs: | 1887.83
| Total cost for |  | 225 | Nos. | Rs: | 15372.3643
| Rate per | each | (A+B+C+D)/225.0 |  | Rs. | 68.3
IRR-CAW-7-38 | Manufacturing 550 x 300 x 55 mm size PCC lug slabs in M-15 grade ( 28 days cube
compressive strength not less than 15 N / sqmm ) cement concrete using 20 mm down graded
coarse aggregate including cost of all materials, machinery, labour, batching, mixing, laying,
compacting, formwork, finishing, curing etc.,complete with initial lead upto 50 m and all lifts.
( Cement content : 300 kg / cum with super plastcizer (0.4% by wt. of cement),
CA : 0.80 cum, Blending Ratio of CA : 65:35, FA : 0.45cum,
equivalent concrete volume: 0.23 cum)
DATA: | For 1 cum CC :- Coarse aggregates : 0.80 cum |  | Blending ratio : 65 : 35
| Fine aggregate : 0.45 cum Cement content : 300 kg |  | Super plasticizer : 1.2 kg
| Quantity of concrete for each slab ( 0.55 x 0.30 x 0.055 ) |  |  |  |  | 0.009075 | cum
| Number of slabs per cum of concrete |  |  |  |  | 110.1928 | Nos.
Consider 3 to 4 minutes for moulding one slab & 2 Masons working on moulding work.
| Daily output of moulding for 2 Masons |  |  |  | say: | 250 | slabs
It is proposed to mould 225 lining slabs and 25 lug slabs daily since moulding of lug
slabs saperately results in high rate of under utilization of machinery and work force.
| Aportioning of machinery & wok force: |  |  | For lining slabs : |  | 90 | percent
|  |  |  | For lug slabs : |  | 10 | percent
| Quantity of concrete for 25 lug slabs |  |  |  |  | 0.23 | cum
Deploy 300 / 200 concrete mixer for 8 hours for 225 lining & 25 lug slabs.
Deploy 5 hp diesel pump for 0.5 hour & 8000 ltr water tanker for 1 hour for 1 week water
requirement of about 8000 ltrs for concrete mixing and curing.
Consider steel moulds made of 40x40x4 mm angles
| Quantity of steel per mould ( 0.55 x 2 + 0.30 x 2 ) x 2.4 x 1.025 |  |  |  | say: | 4.25 | kg
| Cost of steel angles @ Rs: |  | 34 | / kg | Rs: | 144.5
| Cost of fabrication @ Rs: |  | 15 | / kg | Rs: | 63.75
|  |  |  | Total | Rs: | 208.25
| Less salvage value @ |  |  | 15% | Rs: | 31.2375
|  |  |  | Total | Rs: | 177.0125
| Cost per use assuming |  | 500 | uses | Rs: | 0.35402
| Add for bolts & nuts / clamps @ |  | 15% |  | Rs: | 0.053104
| Add for shutter oil @ 0.06 ltr Rs: |  | 50 | / ltr | Rs: | 3
|  |  | Total cost / use |  | Rs: | 3.4071
DATA: |  | RATE ANALYSIS |  | UNIT : | 25 | Nos.
A. MATERIALS:
| Sl No | particulars | Unit | Quantity | Rate | Amount
[5 empty] | in Rs. | in Rs.
| 1 | Cement for mix | kg | 69 | 3.7 | 255.3
|  | Cement for incidentals @ 0.5 kg/slab | kg | 12.5 | 3.7 | 46.25
| 2 | Coarse aggregate 20-10 mm | cum | 0.1196 | 1025 | 122.59
|  | Coarse aggregate 10 mm below | cum | 0.0644 | 750 | 48.3
| 3 | Fine aggregate ( screened ) | cum | 0.1035 | 260 | 26.91
| 4 | Super Plasticizer | kg | 0.276 | 50 | 13.8
| 5 | Use rate of moulds for 500 uses | No. | 25 | 3.4071 | 85.1782
|  | Add Seignorage charges on CA @ Rs. (Included in material rate) |  |  | Rs: | 0
|  | Add Seignorage charges on FA @ Rs. (Included in material rate) |  |  | Rs: | 0
|  | Total cost of Materials |  |  | Rs: | 598.3282
B. MACHINERY:
| Sl No | Description | Unit | Quantity | Rate | Amount
[5 empty] | in Rs. | in Rs.
| 1 | Concrete mixer 300/200 ltr ( diesel) | Hour | 8 | 41.2 | 329.6
|  | Fuel / Energy charges | Hour | 8 | 52.9 | 423.2
| 2 | 5 hp pump ( diesel ) | Hour | 0.1 | 7.7 | 0.77
|  | Fuel / Energy charges | Hour | 0.1 | 52.9 | 5.29
| 3 | Water tanker 8000 ltr | Hour | 0.2 | 260.7 | 52.14
|  | Fuel / Energy charges | Hour | 0.2 | 200.1 | 40.02
|  | Total hire charges of Machinery |  |  | Rs: | 851.02
|  | Aportioned hire charges of machinery for lug slabs |  | 10% | Rs: | 85.102
C. LABOUR:
| Sl No | Description | Unit | Quantity | Rate | Amount
[5 empty] | in Rs. | in Rs.
| 1 | Crew for Concrete mixer | Hour | 8 | 128.7 | 1029.6
| 2 | Crew for Pump | Hour | 0.1 | 64.4 | 6.44
| 3 | Crew for Water tanker | Hour | 0.2 | 96.3 | 19.26
| 4 | Mason Class-I | Day | 2 | 258 | 516
| 5 | work inspector | Day | 1 | 250 | 250
| 6 | mazdoor
|  | for batching materials / laying CC | Day | 3 | 196 | 588
|  | for demoulding / oiling / laying | Day | 2 | 196 | 392
|  | for shifting slabs to curing pond | Day | 1 | 196 | 196
|  | for stacking after curing | Day | 1 | 196 | 196
|  | for cleaning & miscellaneous | Day | 1 | 196 | 196
|  | Total cost of Labour |  |  | Rs: | 3389.3
|  | Aportioned cost of labourfor lug slabs |  | 10% | Rs: | 338.93
| labour component/unit qty |  |  | 13.6
| Add contractor's profit and overhead charges |  | 0.14 | 1.9
| labour component/unit qty (including contractor's profit) |  |  | 15.5
ABSTRACT:
| A. Cost of Materials |  |  |  | Rs: | 598.3282
| B. Hire charges of Machinery |  |  |  | Rs: | 85.102
| C. Cost of Labour |  |  |  | Rs: | 338.93
|  |  |  | Total | Rs: | 1022.3602
| D. Add for contractor's profit and overheads on (A+B+C) |  |  | 14% | Rs: | 143.13
| Total cost for |  | 25 | Nos. | Rs: | 1165.4902
| Rate per | each | (A+B+C+D)/25.0 |  | Rs. | 46.6
IRR-CAW-7-39 | Manufacturing 450 x 300 x 30 mm size PCC lining slabs in M-15 grade ( 28 days cube
compressive strength not less than 15 N / sqmm ) cement concrete using 10 mm down graded
coarse aggregate including cost of all materials, machinery, labour, batching, mixing, laying,
compacting, formwork, finishing, curing etc.,complete with initial lead upto 50 m and all lifts.
( Cement content : 300 kg / cum with super plastcizer (0.4% by wt. of cement),
CA : 0.68 cum, FA : 0.43cum)
DATA:
DATA: | For 1 cum CC :- Coarse aggregates : 0.68 cum Fine aggregate : 0.43 cum
Cement content : 300 kg Super plasticizer : 1.20 kg
| Quantity of concrete for each slab ( 0.45 x 0.30 x 0.03 ) |  |  |  |  | 0.004 | cum
| Number of slabs per cum of concrete |  |  |  |  | 247 | Nos.
Consider 3 to 4 minutes for moulding one slab & 2 Masons working on moulding work.
| Daily output of moulding for 2 Masons |  |  |  | say: | 250 | slabs
It is proposed to mould 225 lining slabs and 25 lug slabs daily since moulding of lug
slabs saperately results in high rate of under utulization of machinery and work force.
| Aportioning of machinery & wok force: |  |  | For lining slabs : |  | 90 | percent
|  |  |  | For lug slabs : |  | 10 | percent
| Quantity of concrete for 225 lining slabs |  |  |  |  | 0.9 | cum
As daily requirement of concrete is very small deploy 45 / 30 hand mixer for 8 hours.
Deploy 5 hp diesel pump for 0.5 hour & 8000 ltr water tanker for 1 hour for 1 week water
requirement of about 8000 ltrs for concrete mixing and curing.
Consider steel moulds made of 30x30x4 mm angles
| Quantity of steel per mould ( 0.45 x 2 + 0.3 x 2 ) x 1.8 x 1.025 |  |  |  | say: | 2.8 | kg
| Cost of steel angles @ Rs: |  | 34 | / kg | Rs: | 95.2
| Cost of fabrication @ Rs: |  | 15 | / kg | Rs: | 42
|  |  |  | Total | Rs: | 137.2
| Less salvage value @ |  |  | 15% | Rs: | 20.58
|  |  |  | Total | Rs: | 116.62
| Cost per use assuming |  | 500 | uses | Rs: | 0.23324
| Add for bolts & nuts / clamps @ |  | 15% |  | Rs: | 0.034986
| Add for shutter oil @ 0.04 ltr Rs: |  | 50 | / ltr | Rs: | 2
|  |  | Total cost / use |  | Rs: | 2.2682
|  | RATE ANALYSIS |  | UNIT : | 225 | Nos.
A. MATERIALS:
| Sl No | particulars | Unit | Quantity | Rate | Amount
[5 empty] | in Rs. | in Rs.
| 1 | Cement for mix | kg | 270 | 3.7 | 999
|  | Cement for incidentals @ 0.5 kg/slab | kg | 112.5 | 3.7 | 416.25
| 2 | Coarse aggregate 10 mm below | cum | 0.612 | 750 | 459
| 3 | Fine aggregate ( screened ) | cum | 0.387 | 260 | 100.62
| 4 | Super Plasticizer | kg | 1.08 | 50 | 54
| 5 | Use rate of moulds for 250 uses | No. | 225 | 2.2682 | 510.3508
|  | Add Seignorage charges on CA @ Rs. (Included in material rate) |  |  | Rs: | 0
|  | Add Seignorage charges on FA @ Rs. (Included in material rate) |  |  | Rs: | 0
|  | Total cost of Materials |  |  | Rs: | 2539.2209
B. MACHINERY:
| Sl No | Description | Unit | Quantity | Rate | Amount
[5 empty] | in Rs. | in Rs.
| 1 | Hand mixer 45 / 30 ltr | Hour | 8 | 3.8 | 30.4
|  | Fuel / Energy charges | Hour | 8 | 0 | 0
| 2 | 5 hp pump ( diesel ) | Hour | 0.1 | 7.7 | 0.77
|  | Fuel / Energy charges | Hour | 0.1 | 52.9 | 5.29
| 3 | Water tanker 8000 ltr | Hour | 0.2 | 260.7 | 52.14
|  | Fuel / Energy charges | Hour | 0.2 | 200.1 | 40.02
|  | Total hire charges of Machinery |  |  | Rs: | 128.62
|  | Aportioned hire charges of machinery for lining slab |  | 90% | Rs: | 115.758
C. LABOUR:
| Sl No | Description | Unit | Quantity | Rate | Amount
[5 empty] | in Rs. | in Rs.
| 1 | Crew for Pump | Hour | 0.1 | 64.4 | 6.44
| 2 | Crew for Water tanker | Hour | 0.2 | 96.3 | 19.26
| 3 | Mason Class-I | Day | 2 | 258 | 516
| 4 | work inspector | Day | 1 | 250 | 250
| 5 | mazdoor
|  | for batching / mixing / laying | Day | 2 | 196 | 392
|  | for demoulding / cleaning / oiling | Day | 2 | 196 | 392
|  | for shifting slabs to curing pond | Day | 1 | 196 | 196
|  | for stacking after curing | Day | 1 | 196 | 196
|  | for cleaning & miscellaneous | Day | 1 | 196 | 196
|  | Total cost of Labour |  |  | Rs: | 2163.7
|  | Aportioned cost of labour for lining slabs |  | 90% | Rs: | 1947.33
| labour component/unit qty |  |  | 8.7
| Add contractor's profit and overhead charges |  | 0.14 | 1.2
| labour component/unit qty (including contractor's profit) |  |  | 9.9
ABSTRACT:
| A. Cost of Materials |  |  |  | Rs: | 2539.2209
| B. Hire charges of Machinery |  |  |  | Rs: | 115.758
| C. Cost of Labour |  |  |  | Rs: | 1947.33
|  |  |  | Total | Rs: | 4602.3089
| D. Add for contractor's profit and overheads on (A+B+C) |  |  | 14% | Rs: | 644.32
| Total cost for |  | 225 | Nos. | Rs: | 5246.6289
| Rate per | each | (A+B+C+D)/225.0 |  | Rs. | 23.3
IRR-CAW-7-40 | Manucturing 450 x 150 x 30 mm size PCC lug slabs in M-15 grade ( 28 days cube
compressive strength not less than 15 N / sqmm ) cement concrete using 10 mm down graded
coarse aggregate including cost of all materials, machinery, labour, batching, mixing, laying,
compacting, formwork, finishing, curing etc.,complete with initial lead upto 50 m and all lifts.
( Cement content : 300 kg / cum with super plastcizer (0.4% by wt. of cement),
CA : 0.68 cum, FA : 0.43cum)
DATA:
DATA: | For 1 cum CC :- Coarse aggregates : 0.68 cum Fine aggregate : 0.43 cum
Cement content : 300 kg Super plasticizer : 1.20 kg
| Quantity of concrete for each slab ( 0.45 x 0.15 x 0.03 ) |  |  |  |  | 0.002 | cum
| Number of slabs per cum of concrete |  |  |  |  | 494 | Nos.
Consider 3 to 4 minutes for moulding one slab & 2 Masons working on moulding work.
| Daily output of moulding for 2 Masons |  |  |  | say: | 250 | slabs
It is proposed to mould 225 lining slabs and 25 lug slabs daily since moulding of lug
slabs saperately results in high rate of under utulization of machinery and work force.
| Aportioning of machinery & wok force: |  |  | For lining slabs : |  | 90 | percent
|  |  |  | For lug slabs : |  | 10 | percent
| Quantity of concrete for 25 lug slabs |  |  |  |  | 0.05 | cum
As daily requirement of concrete is very small deploy 45 / 30 hand mixer for 8 hours.
Deploy 5 hp diesel pump for 0.5 hour & 8000 ltr water tanker for 1 hour for 1 week water
requirement of about 8000 ltrs for concrete mixing and curing.
Consider steel moulds made of 30x30x4 mm angles
| Quantity of steel per mould ( 0.45 x 2 + 0.15 x 2 ) x 1.8 x 1.025 |  |  |  | say: | 2.25 | kg
| Cost of steel angles @ Rs: |  | 34 | / kg | Rs: | 76.5
| Cost of fabrication @ Rs: |  | 15 | / kg | Rs: | 33.75
|  |  |  | Total | Rs: | 110.25
| Less salvage value @ |  |  | 15% | Rs: | 16.5375
|  |  |  | Total | Rs: | 93.7125
| Cost per use assuming |  | 500 | uses | Rs: | 0.18743
| Add for bolts & nuts / clamps @ |  | 15% |  | Rs: | 0.028114
| Add for shutter oil @ 0.02 ltr Rs: |  | 50 | / ltr | Rs: | 1
|  |  | Total cost / use |  | Rs: | 1.2155
|  | RATE ANALYSIS |  | UNIT : | 25 | Nos.
A. MATERIALS:
| Sl No | particulars | Unit | Quantity | Rate | Amount
[5 empty] | in Rs. | in Rs.
| 1 | Cement for mix | kg | 15 | 3.7 | 55.5
|  | Cement for incidentals @ 0.3 kg/slab | kg | 7.5 | 3.7 | 27.75
| 2 | Coarse aggregate 10 mm below | cum | 0.034 | 750 | 25.5
| 3 | Fine aggregate ( screened ) | cum | 0.0215 | 260 | 5.59
| 4 | Super Plasticizer | kg | 0.06 | 50 | 3
| 5 | Use rate of moulds for 250 uses | No. | 25 | 1.2155 | 30.3885
|  | Add Seignorage charges on CA @ Rs. (Included in material rate) |  |  | Rs: | 0
|  | Add seignorage charges on FA @ Rs. (Included in material rate) |  |  | Rs: | 0
|  | Total cost of Materials |  |  | Rs: | 147.7285
B. MACHINERY:
| Sl No | Description | Unit | Quantity | Rate | Amount
[5 empty] | in Rs. | in Rs.
| 1 | Hand mixer 45 / 30 ltr | Hour | 8 | 3.8 | 30.4
|  | Fuel / Energy charges | Hour | 8 | 0 | 0
| 2 | 5 hp pump ( diesel ) | Hour | 0.1 | 7.7 | 0.77
|  | Fuel / Energy charges | Hour | 0.1 | 52.9 | 5.29
| 3 | Water tanker 8000 ltr | Hour | 0.2 | 260.7 | 52.14
|  | Fuel / Energy charges | Hour | 0.2 | 200.1 | 40.02
|  | Total hire charges of Machinery |  |  | Rs: | 128.62
|  | Aportioned hire charges of machinery for lug slabs |  | 10% | Rs: | 12.862
C. LABOUR:
| Sl No | Description | Unit | Quantity | Rate | Amount
[5 empty] | in Rs. | in Rs.
| 1 | Crew for Pump | Hour | 0.1 | 64.4 | 6.44
| 2 | Crew for Water tanker | Hour | 0.2 | 96.3 | 19.26
| 3 | Mason Class-I | Day | 2 | 258 | 516
| 4 | work inspector | Day | 1 | 250 | 250
| 5 | mazdoor
|  | for batching / mixing / laying | Day | 2 | 196 | 392
|  | for demoulding / cleaning / oiling | Day | 2 | 196 | 392
|  | for shifting slabs to curing pond | Day | 1 | 196 | 196
|  | for stacking after curing | Day | 1 | 196 | 196
|  | for cleaning & miscellaneous | Day | 1 | 196 | 196
|  | Total cost of Labour |  |  | Rs: | 2163.7
|  | Aportioned cost of labour for lug slabs |  | 10% | Rs: | 216.37
| labour component/unit qty |  |  | 8.7
| Add contractor's profit and overhead charges |  | 0.14 | 1.2
| labour component/unit qty (including contractor's profit) |  |  | 9.9
ABSTRACT:
| A. Cost of Materials including seignorage charges |  |  |  | Rs: | 147.7285
| B. Hire charges of Machinery |  |  |  | Rs: | 12.862
| C. Cost of Labour |  |  |  | Rs: | 216.37
|  |  |  | Total | Rs: | 376.9605
| D. Add for contractor's profit and overheads on (A+B+C) |  |  | 14% | Rs: | 52.77
| Total cost for |  | 25 | Nos. | Rs: | 429.7305
| Rate per | each | (A+B+C+D)/25.0 |  | Rs. | 17.2
IRR-CAW-7-41 | Manufacturing 600 x 300 x 100mm size PCC lining slabs in M-15 grade (28 days cube
compressive strength not less than 15 N/Sqmm) cement concrete using 10mm down
grades coarse aggregate including cost of all materials, machinery, labour, batching,
mixing, laying, compacting, formwork, finishing, curing etc., complete with initial lead upto 50 m
and all lifts.
( Cement content : 300 kg / cum with super plastcizer (0.4% by wt. of cement),
CA : 0.80 cum, FA : 0.45cum, Blending Ratio of CA--65:35)
DATA | For 1 cum CC :- Coarse aggregates : 0.80 cum Fine aggregate : 0.45 cum
Cement content : 300kg Super placticizer : 1.20 kg
| Quantity of concrete for each slab (0.60 x 0.30 x 0.10) |  |  |  |  | 0.018 | cum.
| Number of slabs per cum of concrete |  |  |  |  | 56 | Nos.
Consider 3 to 4 minutes for moulding one slab & 2 Masons
working on moulding work.
| Daily output of moulding for 2 Masons |  |  |  | say | 250 | slabs
It is proposed to mould 225 lining slabs and 25 lug slabs daily since moulding of
lug slabs saperately results in high rate of under utilization of machinery and work force.
| Aportioning of machinery & work fore : For lining slabs: |  |  |  |  | 90 percent
|  |  | For lug slabs : |  |  | 10 percent
| Quantity of concrete for 225 lining slabs |  |  |  |  | 4.05 | cum
Deploy 300/400 Diesel mixer for 8 hours.
Deploy 5 hp diesel pump for 0.5 hour & 8000 ltr water tanker for 1 hour for 1 week
water requirement of about 8000 ltrs for concrete mixing and curing.
Consider steel moulds made of 40x30x4 mm angles
| Quantity of steel per mould (0.60x2+0.3x2)x2.6x1.025 |  |  |  |  | Say : 4.80kg
| Cost of steel angles @ Rs. |  | 34 | /kg | Rs. | 96
| Cost of fabrication @ Rs. |  | 15 | /kg | Rs. | 19.2
[5 empty] | Total Rs. | 115.2
| Less salvage value @ |  |  |  | 15% (-) Rs. | -17.28
[5 empty] | Total Rs. | 97.92
| Cost per use assuming 500 uses |  |  |  | Rs. | 0.2
| Add for bolts & nuts/clamps etc. @ 15% |  |  |  | Rs. | 0.03
| Add for shutter oil @ 0.1 ltr Rs. |  | 50 | /ltr | Rs. | 1
|  |  |  | Total cost / use Rs. |  | 1.23
DATA: |  | RATE ANALYSIS |  | UNIT: | 225 | Nos.
A. MATERIALS :
| Sl. No | Particulars | Unit | Quantity | Rate | Amount in Rs.
in Rs.
| 1 | Cement for mix | Kg | 1215 | 3.7 | 4495.5
| 2 | Cement for incidentals @ 0.5kg/slab | Kg | 112.5 | 3.7 | 416.25
| 3 | Coarse aggregate 20 mm below | Cum | 2.106 | 1025 | 2158.65
| 4 | Coarse aggregate 10 mm below | Cum | 1.134 | 750 | 850.5
| 5 | Fine aggregate (screened) | Cum | 1.8225 | 260 | 473.85
| 6 | Super Plasticizer | kg | 4.86 | 50 | 243
| 7 | Use rate of moulds for 250 uses | No. | 225 | 1.23 | 276.75
|  | Add seignorage charges on CA @ Rs. |  | (Included in material rate) |  | 0
|  | Add seignorage charges on FA @ Rs. |  | (Included in material rate) |  | 0
|  | Total Cost of Materials Rs. |  |  |  | 8914.5
B. MACHINERY :
| Sl. No | Particulars | Unit | Quantity | Rate | Amount in Rs.
in Rs.
| 1 | Diesel mixer 300/200 | Hour | 8 | 41.2 | 329.6
|  | Fuel/Energy charges | Hour | 8 | 52.9 | 423.2
| 2 | 5 hp pump (diesel) | Hour | 0.1 | 7.7 | 0.77
|  | Fuel/Energy charges | Hour | 0.1 | 52.9 | 5.29
| 3 | Water tanker 8000 ltr | Hour | 0.2 | 260.7 | 52.14
|  | Fuel/Energy charges | Hour | 0.2 | 200.1 | 40.02
|  | Total hire charges of Machinery Rs. |  |  |  | 851.02
|  | Aportioned hire charges of machinery @ 90% for lining slab Rs. |  | 90% |  | 765.918
C. LABOUR :
| Sl. No | Particulars | Unit | Quantity | Rate | Amount in Rs.
in Rs.
| 1 | Crew for Pump | Hour | 0.1 | 64.4 | 6.44
| 2 | Crew for water tanker | Hour | 0.2 | 96.3 | 19.26
| 3 | Mason Class-I | Day | 2 | 258 | 516
| 4 | Class II Mason | Day | 1 | 237 | 237
| 5 | Mazdoor
|  | For batching materials/laying | Day | 2 | 196 | 392
|  | For demoulding/cleaning/oiling |  | 2 | 196 | 392
|  | For shifting slabs to curing pond |  | 1 | 196 | 196
|  | For stacking after curing |  | 1 | 196 | 196
|  | For cleaning & miscellaneous | Day | 1 | 196 | 196
|  | Total Cost of Labour Rs. |  |  |  | 2150.7
|  | Aportioned cost of labour for lining slabs Rs. |  | 90% |  | 1935.63
| labour component/unit qty |  |  | 8.6
| Add contractor's profit and overhead charges |  | 0.14 | 1.2
| labour component/unit qty (including contractor's profit) |  |  | 9.8
ABSTRACT :
| A. Cost of Material including seignorage charges |  |  |  | Rs. | 8914.5
| B. Hire Charges of machinery |  |  |  | Rs. | 765.918
| C. Cost of Labour |  |  |  | Rs. | 1935.63
|  |  |  | Total | Rs: | 11616.048
| D. Add for contractor's profit and overheads on (A+B+C) |  |  | 14% | Rs: | 1626.25
| Total cost for |  | 225 | Nos. | Rs: | 13242.298
| Rate per | each | (A+B+C+D)/225.0 |  | Rs. | 58.9
IRR-CAW-7-42 | Manucturing 400 x 400 x 30 mm size PCC lining slabs in M-15 grade ( 28 days cube
compressive strength not less than 15 N / sqmm )cement concrete using 10 mm down graded
coarse aggregate including cost of all materials, machinery, labour, batching, mixing, laying,
compacting, formwork, finishing, curing etc.,complete with initial lead upto 50 m and all lifts.
( Cement content : 300 kg / cum with super plastcizer (0.4% by wt. of cement),
CA : 0.68 cum, FA : 0.43cum)
DATA:
DATA: | For 1 cum CC :- Coarse aggregates : 0.68 cum |  | Fine aggregate : 0.43 cum
| Cement content : 300 kg |  | Super plasticizer : | 1.2 | kg
| Quantity of concrete for each slab ( 0.40 x 0.40 x 0.03 ) |  |  |  |  | 0.0048 | cum
| Number of slabs per cum of concrete |  |  |  |  | 208 | Nos.
Consider 3 to 4 minutes for moulding one slab & 2 Masons working on moulding work.
| Daily output of moulding for 2 Masons |  |  |  | say: | 250 | slabs
It is proposed to mould 225 lining slabs and 25 lug slabs daily since moulding of lug
slabs saperately results in high rate of under utulization of machinery and work force.
| Aportioning of machinery & wok force: |  |  | For lining slabs : |  | 90 | percent
|  |  |  | For lug slabs : |  | 10 | percent
| Quantity of concrete for 225 lining slabs |  |  |  |  | 1.08 | cum
As daily requirement of concrete is very small deploy 45 / 30 hand mixer for 8 hours.
Deploy 5 hp diesel pump for 0.5 hour & 8000 ltr water tanker for 1 hour for 1 week water
requirement of about 8000 ltrs for concrete mixing and curing.
Consider steel moulds made of 30x30x4 mm angles
| Quantity of steel per mould ( 0.4 x 4 ) x 1.8 x 1.025 |  |  | say: |  | 3 | kg
| Cost of steel angles @ Rs: |  | 34 | / kg | Rs: | 102
| Cost of fabrication @ Rs: |  | 15 | / kg | Rs: | 45
|  |  |  | Total | Rs: | 147
| Less salvage value @ |  |  | 15% | Rs: | 22.05
|  |  |  | Total | Rs: | 124.95
| Cost per use assuming |  | 500 | uses | Rs: | 0.2499
| Add for bolts & nuts / clamps @ |  | 15% |  | Rs: | 0.037485
| Add for shutter oil @ 0.04 ltr Rs: |  | 50 | / ltr | Rs: | 2
|  |  | Total cost / use |  | Rs: | 2.2874
|  | RATE ANALYSIS |  | UNIT : | 225 | Nos.
A. MATERIALS:
| Sl No | particulars | Unit | Quantity | Rate | Amount
[5 empty] | in Rs. | in Rs.
| 1 | Cement for mix | kg | 324 | 3.7 | 1198.8
|  | Cement for incidentals @ 0.5 kg/slab | kg | 112.5 | 3.7 | 416.25
| 2 | Coarse aggregate 10 mm below | cum | 0.7344 | 750 | 550.8
| 3 | Fine aggregate ( screened ) | cum | 0.4644 | 260 | 120.744
| 4 | Super Plasticizer | kg | 1.296 | 50 | 64.8
| 5 | Use rate of moulds for 250 uses | No. | 225 | 2.2874 | 514.6616
|  | Add Seignorage charges on CA @ Rs. (Included in material rate) |  |  | Rs: | 0
|  | Add seignorage charges on FA @ Rs. (Included in material rate) |  |  | Rs: | 0
|  | Total cost of Materials |  |  | Rs: | 2866.0556
B. MACHINERY:
| Sl No | Description | Unit | Quantity | Rate | Amount
[5 empty] | in Rs. | in Rs.
| 1 | Hand mixer 45 / 30 ltr | Hour | 8 | 3.8 | 30.4
|  | Fuel / Energy charges | Hour | 8 | 0 | 0
| 2 | 5 hp pump ( diesel ) | Hour | 0.1 | 7.7 | 0.77
|  | Fuel / Energy charges | Hour | 0.1 | 52.9 | 5.29
| 3 | Water tanker 8000 ltr | Hour | 0.2 | 260.7 | 52.14
|  | Fuel / Energy charges | Hour | 0.2 | 200.1 | 40.02
|  | Total hire charges of Machinery |  |  | Rs: | 128.62
|  | Aportioned hire charges of machinery for lining slab |  | 90% | Rs: | 115.758
C. LABOUR:
| Sl No | Description | Unit | Quantity | Rate | Amount
[5 empty] | in Rs. | in Rs.
| 1 | Crew for Pump | Hour | 0.1 | 64.4 | 6.44
| 2 | Crew for Water tanker | Hour | 0.2 | 96.3 | 19.26
| 3 | Mason Class-I | Day | 2 | 258 | 516
| 4 | work inspector | Day | 1 | 250 | 250
| 5 | mazdoor
|  | for batching / mixing / laying | Day | 2 | 196 | 392
|  | for demoulding / cleaning / oiling | Day | 2 | 196 | 392
|  | for shifting slabs to curing pond | Day | 1 | 196 | 196
|  | for stacking after curing | Day | 1 | 196 | 196
|  | for cleaning & miscellaneous | Day | 1 | 196 | 196
|  | Total cost of Labour |  |  | Rs: | 2163.7
|  | Aportioned cost of labour for lining slabs |  | 90% | Rs: | 1947.33
| labour component/unit qty |  |  | 8.7
| Add contractor's profit and overhead charges |  | 0.14 | 1.2
| labour component/unit qty (including contractor's profit) |  |  | 9.9
ABSTRACT:
| A. Cost of Materials |  |  |  | Rs: | 2866.0556
| B. Hire charges of Machinery |  |  |  | Rs: | 115.758
| C. Cost of Labour |  |  |  | Rs: | 1947.33
|  |  |  | Total | Rs: | 4929.1436
| D. Add for contractor's profit and overheads on (A+B+C) |  |  | 14% | Rs: | 690.08
| Total cost for |  | 225 | Nos. | Rs: | 5619.2236
| Rate per | each | (A+B+C+D)/225.0 |  | Rs. | 25
IRR-CAW-7-43 | Manufacturing 400 x 150 x 30 mm size PCC lug slabs in M-15 grade ( 28 days cube
compressive strength not less than 15 N /sqmm ) cement concrete using 10 mm down graded
coarse aggregate including cost of all materials, machinery, labour, batching, mixing, laying,
compacting, formwork, finishing, curing etc.,complete with initial lead upto 50 m and all lifts.
( Cement content : 300 kg / cum with super plastcizer (0.4% by wt. of cement),
CA : 0.68 cum, FA : 0.43cum)
DATA: | For 1 cum CC :- Coarse aggregates : 0.68 cum Fine aggregate : 0.43 cum
Cement content : 300 kg Super plasticizer : 1.20 kg
| Quantity of concrete for each slab ( 0.40 x 0.15 x 0.03 ) |  |  |  |  | 0.0018 | cum
| Number of slabs per cum of concrete |  |  |  |  | 555 | Nos.
Consider 3 to 4 minutes for moulding one slab & 2 Masons working on moulding work.
Daily output of moulding for 2 Masons say:
It is proposed to mould 225 lining slabs and 25 lug slabs daily since moulding of lug
slabs saperately results in high rate of under utulization of machinery and work force.
| Aportioning of machinery & wok force: |  |  | For lining slabs : |  | 90 | percent
|  |  |  | For lug slabs : |  | 10 | percent
| Quantity of concrete for 25 lug slabs |  |  |  |  | 0.045 | cum
As daily requirement of concrete is very small deploy 45 / 30 hand mixer for 8 hours.
Deploy 5 hp diesel pump for .5 hour & 8000 ltr water tanker for 1 hour for 1 week water
requirement of about 8000 ltrs for concrete mixing and curing.
Consider steel moulds made of 30x30x4 mm angles
| Quantity of steel per mould ( 0.4 x 2 + 0.15 x 2 ) x 1.8 x 1.025 |  |  |  | say: | 2 | kg
| Cost of steel angles @ Rs: |  | 34 | / kg | Rs: | 68
| Cost of fabrication @ Rs: |  | 15 | / kg | Rs: | 30
|  |  |  | Total | Rs: | 98
| Less salvage value @ |  |  | 15% | Rs: | 14.7
|  |  |  | Total | Rs: | 83.3
| Cost per use assuming |  | 500 | uses | Rs: | 0.1666
| Add for bolts & nuts / clamps @ |  | 15% |  | Rs: | 0.02499
| Add for shutter oil @ 0.02 ltr Rs: |  | 50 | / ltr | Rs: | 1
|  |  | Total cost / use |  | Rs: | 1.1916
DATA: |  | RATE ANALYSIS |  | UNIT : | 25 | Nos.
A. MATERIALS:
| Sl No | particulars | Unit | Quantity | Rate | Amount
[5 empty] | in Rs. | in Rs.
| 1 | Cement for mix | kg | 13.5 | 3.7 | 49.95
|  | Cement for incidentals @ 0.3 kg/slab | kg | 7.5 | 3.7 | 27.75
| 2 | Coarse aggregate 10 mm below | cum | 0.0306 | 750 | 22.95
| 3 | Fine aggregate ( screened ) | cum | 0.01935 | 260 | 5.031
| 4 | Super Plasticizer | kg | 0.054 | 50 | 2.7
| 5 | Use rate of moulds for 250 uses | No. | 25 | 1.1916 | 29.7898
|  | Add Seignorage charges on CA @ Rs. (Included in material rate) |  |  | Rs: | 0
|  | Add Seignorage charges on FA @ Rs. (Included in material rate) |  |  | Rs: | 0
|  | Total cost of Materials |  |  | Rs: | 138.1707
B. MACHINERY:
| Sl No | Description | Unit | Quantity | Rate | Amount
[5 empty] | in Rs. | in Rs.
| 1 | Hand mixer 45 / 30 ltr | Hour | 8 | 3.8 | 30.4
|  | Fuel / Energy charges | Hour | 8 | 0 | 0
| 2 | 5 hp pump ( diesel ) | Hour | 0.1 | 7.7 | 0.77
|  | Fuel / Energy charges | Hour | 0.1 | 52.9 | 5.29
| 3 | Water tanker 8000 ltr | Hour | 0.2 | 260.7 | 52.14
|  | Fuel / Energy charges | Hour | 0.2 | 200.1 | 40.02
|  | Total hire charges of Machinery |  |  | Rs: | 128.62
|  | Aportioned hire charges of machinery for lug slabs |  | 10% | Rs: | 12.862
C. LABOUR:
| Sl No | Description | Unit | Quantity | Rate | Amount
[5 empty] | in Rs. | in Rs.
| 1 | Crew for Pump | Hour | 0.1 | 64.4 | 6.44
| 2 | Crew for Water tanker | Hour | 0.2 | 96.3 | 19.26
| 3 | Mason Class-I | Day | 2 | 258 | 516
| 4 | work inspector | Day | 1 | 250 | 250
| 5 | mazdoor
|  | for batching / mixing / laying | Day | 2 | 196 | 392
|  | for demoulding / cleaning / oiling | Day | 2 | 196 | 392
|  | for shifting slabs to curing pond | Day | 1 | 196 | 196
|  | for stacking after curing | Day | 1 | 196 | 196
|  | for cleaning & miscellaneous | Day | 1 | 196 | 196
|  | Total cost of Labour |  |  | Rs: | 2163.7
|  | Aportioned cost of labour for lug slabs |  | 10% | Rs: | 216.37
| labour component/unit qty |  |  | 8.7
| Add contractor's profit and overhead charges |  | 0.14 | 1.2
| labour component/unit qty (including contractor's profit) |  |  | 9.9
ABSTRACT:
| A. Cost of Materials |  |  |  | Rs: | 138.1707
| B. Hire charges of Machinery |  |  |  | Rs: | 12.862
| C. Cost of Labour |  |  |  | Rs: | 216.37
|  |  |  | Total | Rs: | 367.4028
| D. Add for contractor's profit and overheads on (A+B+C) |  |  | 14% | Rs: | 51.44
| Total cost for |  | 25 | Nos. | Rs: | 418.8428
| Rate per | each | (A+B+C+D)/25.0 |  | Rs. | 16.8
IRR-CAW-7-44 | Providing and laying uncoursed rubble stone masonry in CM 1 : 5 proportion for canal side
lining using stones and chips from approved quarry including cost of all materials,
machinery, labour, forming weep holes at specified intervals, finishing, curing etc., complete
with initial lead upto 50 m and all lifts.
(Thickness of the masonry assumed: 0.3 m, rubble stones : 0.96 cum, Stone Chips : 0.15cum,
Through Stones 20 x 20 x 30cm : 1/sqm)
DATA:
DATA: | Requirement of materials for laying 10 cum UCR masonry lining in CM 1:5.
| Thickness of masonry assumed |  |  |  | : | 30 | cm
| Cement mortar 1:5 propn considering 40 % voids |  |  |  | : | 4 | cum
| Cement |  |  |  | : | 1152 | kg
| Sand |  |  |  | : | 4 | cum
| Uncoursed rubble stones |  |  |  | : | 9.6 | cum
| Through stones @ 1 per sqm |  |  | 32 | say | 32 | Nos
| Stone chips @ 15 % |  |  |  | : | 1.5 | cum
Requirement of labour for 10 cum masonry lining in CM 1:5.
| Laying masonry Mason Cl I |  |  |  | : | 3 | Nos
| Laying masonry Mason Cl II |  |  |  | : | 2 | Nos
| Conveying stones mazdoor |  |  |  | : | 2 | Nos
| Conveying stones chips Mazdoor |  |  |  | : | 1 | No.
| Cement mortar mixing & loading pans mazdoor |  |  |  | : | 1 | No.
| Conveying mortar Mazdoor |  |  |  | : | 2 | Nos
| Packing mortar mazdoor |  |  |  | : | 1 | No.
| Cartman with Double bullock cart for conveying water |  |  |  | : | 1 | No.
| Curing Mazdoor |  |  |  | : | 1 | No.
|  | RATE ANALYSIS |  | UNIT : | 10 | cum
A. MATERIALS:
| Sl No | particulars | Unit | Quantity | Rate | Amount
[5 empty] | in Rs. | in Rs.
| 1 | Cement 43 Gr | kg | 1152 | 3.7 | 4262.4
| 2 | Sand ( screened ) | cum | 4 | 260 | 1040
| 3 | Uncoursed rubble stones at quarry | cum | 9.6 | 230 | 2208 |  |  | 1.5
| 4 | Through stones 20x20x30 cm | Nos | 32 | 16 | 512 |  |  | 0.384
| 5 | Stone chips at quarry | cum | 1.5 | 286 | 429 |  |  | 9.6
|  | Add seignorage charges on UCR / chips @ Rs | ( Included in material rate ) |  |  | 0 |  |  | 11.484
|  | Add seignorage charges on sand @ Rs | ( Included in material rate ) |  |  | 0
|  | Total cost of Materials |  |  | Rs: | 8451.4
B. MACHINERY:
| Sl No | Description | Unit | Quantity | Rate | Amount
[5 empty] | in Rs. | in Rs.
| 1 | 5 hp pump ( diesel ) | Hour | 4 | 7.7 | 30.8
|  | Fuel / Energy charges | Hour | 4 | 52.9 | 211.6
|  | Total hire charges of Machinery |  |  | Rs: | 242.4
C. LABOUR:
| Sl No | Description | Unit | Quantity | Rate | Amount
[5 empty] | in Rs. | in Rs.
| 1 | Operator pump | Hour | 4 | 64.4 | 257.6
| 2 | work inspector | Day | 1 | 250 | 250
| 3 | Mason Class I | Day | 2 | 258 | 516
| 4 | Mason Class II | Day | 2 | 237 | 474
| 5 | mazdoor | Day | 8 | 196 | 1568
| 6 | Cartman with Double Bullock cart for water | Day | 1 | 277 | 277
|  | Total cost of Labour |  |  | Rs: | 3342.6
| labour component/unit qty |  |  | 334.3
| Add contractor's profit and overhead charges |  | 0.14 | 46.8
| labour component/unit qty (including contractor's profit) |  |  | 381.1
ABSTRACT:
| A. Cost of Materials including seignorage charges |  |  |  | Rs: | 8451.4
| B. Hire charges of Machinery |  |  |  | Rs: | 242.4
| C. Cost of Labour |  |  |  | Rs: | 3342.6
|  |  |  | Total | Rs: | 12036.4
| D. Add for contractor's profit and overheads on (A+B+C) |  |  | 14% | Rs: | 1685.1
| Total cost for |  | 10 | cum | Rs: | 13721.5
| Rate per | cum | (A+B+C+D)/10.0 |  | Rs. | 1372.2
IRR-CAW-7-45 | Providing and laying uncoursed rubble stone masonry in CM 1:5 proportion for canal side
lining using stones from approved quarry including cost of all materials, machinery,
labour, forming weep holes at specified intervals, finishing, curing etc., complete
with initial lead upto 50m and all lifts.(without pin headers) : 1.1 cum)
(Thickness of the Masonry assumed: 0.3 m , rubble stones
DATA | Requirement of materials for laying 10 cum UCR Masonry lining in CM 1:5
|  | Thickness of masonry assumed |  | : | 30cm
|  | Cement mortar 1:5 propn considering 34% voids |  | : | 3.400cum
|  | Sand |  | : | 3.40cum
|  | Uncoursed rubble stones |  | : | 11cum
Requirement of labour for 10 cum masonry lining in
|  | CM 1:5 laying masonry mason CI I |  | : | 13 Nos.
|  | Mason CI II |  | : | 6 Nos.
|  | Mazdoor |  | : | 28 Nos.
|  | Cement mortar mixing |  | : | 1.00 Cum
|  | Cartman with Double bullock cart for conveying water |  | : | 1 No.
|  | Curing Mazdoor |  | : | 1 No.
DATA: |  | RATE ANALYSIS |  | UNIT: | 10 | Cum
A. MATERIALS :
| Sl. No | Particulars | Unit | Quantity | Rate | Amount in Rs.
in Rs.
| 1 | Cement 43 Gr | Kg | 979.2 | 3.7 | 3623.04
| 2 | Sand (Screened) | Cum | 3.4 | 260 | 884
| 3 | Uncoursed rubble stones at quarry | Cum | 11 | 230 | 2530
|  | Add seignorage charges on UCR/chips @ Rs. |  | (Included in material rate) |  | 0
|  | Add seignorage charges on sand @ Rs. |  | (Included in material rate) |  | 0
|  | Total Cost of Materials Rs. |  |  |  | 7037.04
B. MACHINERY :
| Sl. No | Particulars | Unit | Quantity | Rate | Amount in Rs.
in Rs.
| 1 | Hand Mixing Charges | Hour | 8 | 3.8 | 30.4
| 2 | 5 hp pump (diesel) | Hour | 4 | 7.7 | 30.8
|  | Fuel / Energy charges | Hour | 5 | 52.9 | 264.5
|  | Total hire charges of Machinery Rs. |  |  |  | 325.7
C. LABOUR :
| Sl. No | Particulars | Unit | Quantity | Rate | Amount in Rs.
in Rs.
| 1 | Operator pump | Hour | 4 | 64.4 | 257.6
| 2 | Mason Class I | Day | 13 | 258 | 3354
| 3 | Mason Class II | Day | 6 | 237 | 1422
| 4 | Mazdoor | Day | 29 | 196 | 5684
| 5 | Cartman with Double Bullock cart for water | Day | 1 | 277 | 277
|  | Total Cost of Labour Rs. |  |  |  | 10994.6
| labour component/unit qty |  |  | 1099.5
| Add contractor's profit and overhead charges |  | 0.14 | 153.9
| labour component/unit qty (including contractor's profit) |  |  | 1253.4
ABSTRACT :
| A. Cost of material including seignorage charges |  |  |  | Rs. | 7037.04
| B. Hire Charges of Machinery |  |  |  | Rs. | 325.7
| C. Cost of Labour |  |  |  | Rs. | 10994.6
|  |  |  | Total | Rs: | 18357.34
| D. Add for contractor's profit and overheads on (A+B+C) |  |  | 14% | Rs: | 2570.03
| Total cost for |  | 10 | Cum | Rs: | 20927.37
| Rate per | Cum | (A+B+C+D)/10.0 |  | Rs. | 2092.7
IRR-CAW-7-46 | Providing and laying uncoursed rubble stone masonry in CM 1 : 5 proportion for canal side
lining using stones and chips from canal excavation including cost of all materials,
machinery, labour, forming weep holes at specified interval, finishing, curing etc., complete
with initial lead upto 50 m and all lifts.
( rubble stones : 0.96 cum, Stone Chips : 0.15cum, Through Stones 20 x 20 x 30cm : 1/sqm)
| Note: | Stones and chips will be issued from dump yard at specified issue rate.
DATA: | Requirement of materials for laying 10 cum UCR masonry lining in CM 1:5.
| Thickness of masonry lining assumed |  |  |  | : | 30 | cm
| Cement mortar 1:5 propn considering 40 % voids |  |  |  | : | 4 | cum
| Cement |  |  |  | : | 1144 | kg
| Sand |  |  |  | : | 4 | cum
| Uncoursed rubble stones |  |  |  | : | 9.6 | cum
| Through stones @ 1 per sqm |  |  | 32 | : | 32 | Nos | say
| Stone chips @ 15 % |  |  |  | : | 1.5 | cum
Requirement of labour for 10 cum masonry lining in CM 1:5.
1 Crowman & 1 mazdoors for sorting out stones in dump yard.
| Laying masonry Mason Cl I |  |  |  | : | 2 | Nos
| Laying masonry Mason Cl II |  |  |  | : | 2 | Nos
| Conveying stones mazdoor |  |  |  | : | 2 | Nos
| Conveying stones chips Mazdoor |  |  |  | : | 1 | No.
| Cement mortar mixing & loading pans mazdoor |  |  |  | : | 1 | No.
| Conveying mortar Mazdoor |  |  |  | : | 2 | Nos
| Packing mortar mazdoor |  |  |  | : | 1 | No.
| Cartman with Double bullock cart for conveying water |  |  |  | : | 1 | No.
| Curing Mazdoor |  |  |  | : | 1 | No.
DATA: |  | RATE ANALYSIS |  | UNIT : | 10 | cum
A. MATERIALS:
| Sl No | particulars | Unit | Quantity | Rate | Amount
[5 empty] | in Rs. | in Rs.
| 1 | Cement 43 Gr | kg | 1144 | 3.7 | 4232.8
| 2 | Sand ( screened ) | cum | 4 | 260 | 1040
| 3 | Uncoursed rubble at dump yard | cum | 9.6 | 140 | 1344 |  |  | 9.6
| 4 | Through stones 20x20x30 cm | Nos | 32 | 16 | 512 |  |  | 0.396
| 5 | Stone chips at dump yard | cum | 1.5 | 160 | 240 |  |  | 1.5
|  | Add seignorage charges on UCR / chips @ Rs | ( Included in material rate ) |  |  | 0 |  |  | 11.496
|  | Add seignorage charges on sand @ Rs | ( Included in material rate ) |  |  | 0
|  | Total cost of Materials |  |  | Rs: | 7368.8
B. MACHINERY:
| Sl No | Description | Unit | Quantity | Rate | Amount
[5 empty] | in Rs. | in Rs.
| 1 | 5 hp pump ( diesel ) | Hour | 4 | 7.7 | 30.8
|  | Fuel / Energy charges | Hour | 4 | 52.9 | 211.6
|  | Total hire charges of Machinery |  |  | Rs: | 242.4
C. LABOUR:
| Sl No | Description | Unit | Quantity | Rate | Amount
[5 empty] | in Rs. | in Rs.
| 1 | Operator pump | Hour | 4 | 64.4 | 257.6
| 2 | work inspector | Day | 1 | 250 | 250
| 3 | Mason Class I | Day | 2 | 258 | 516
| 4 | Mason Class II | Day | 2 | 237 | 474
| 5 | Crowbarman | Day | 1 | 237 | 237
| 6 | mazdoor | Day | 9 | 196 | 1764
| 7 | Cartman with Double Bullock cart for water | Day | 1 | 277 | 277
|  | Total cost of Labour |  |  | Rs: | 3775.6
| labour component/unit qty |  |  | 377.6
| Add contractor's profit and overhead charges |  | 0.14 | 52.9
| labour component/unit qty (including contractor's profit) |  |  | 430.5
ABSTRACT:
| A. Cost of Materials including seignorage charges |  |  |  | Rs: | 7368.8
| B. Hire charges of Machinery |  |  |  | Rs: | 242.4
| C. Cost of Labour |  |  |  | Rs: | 3775.6
|  |  |  | Total | Rs: | 11386.8
| D. Add for contractor's profit and overheads on (A+B+C) |  |  | 14% | Rs: | 1594.15
| Total cost for |  | 10 | cum | Rs: | 12980.95
| Rate per | cum | (A+B+C+D)/10.0 |  | Rs. | 1298.1
IRR-CAW-7-47 | Providing and laying uncoursed rubble stone masonry in CM 1:5 proportion for canal side lining using stones from
canal excavation including cost of all materials, machinery, labour, forming weep holes at
specified intervals, finishing, curing etc., complete with initial lead upto 50m and all lifts.
( rubble stones : 1.1cum, cement : 98kg, sand 0.34 cum)
DATA | Requirement of materials for laying 10 cum UCR Masonry lining in CM 1:5
|  | Thickness of masonry assumed |  | : | 30cm
|  | Cement mortar 1:5 propn considering 34% voids |  | : | 3.400cum
|  | Cement |  | : | 980 kg
|  | Sand |  | : | 3.40cum
|  | Uncoursed rubble stones |  | : | 11cum
Requirement of labour for 10 cum masonry lining in CM 1:5
1 Crowman & 1 mazdoors for sorting out stones
in dump yard.
|  | CM 1:5 laying masonry mason CI I |  | : | 13 Nos.
|  | Mason CI II |  | : | 6 Nos.
|  | Man Mazdoor |  | : | 28 Nos.
|  | Cement mortar mixing |  | : | 1.00 Cum
|  | Cartman with Double bullock cart for conveying water |  | : | 1 No.
|  | Curing Man Mazdoor |  | : | 1 No.
DATA: |  | RATE ANALYSIS |  | UNIT: | 10 | Cum
A. MATERIALS :
| Sl. No | Particulars | Unit | Quantity | Rate | Amount in Rs.
in Rs.
| 1 | Cement 43 Gr | Kg | 980 | 3.7 | 3626
| 2 | Sand (Screened) | Cum | 3.4 | 260 | 884
| 3 | Uncoursed rubble at dump yard | Cum | 11 | 140 | 1540
|  | Add seignorage charges on UCR/chips @ Rs. |  | (Included in material rate) |  | 0
|  | Add seignorage charges on sand @ Rs. |  | (Included in material rate) |  | 0
|  | Total Cost of Materials Rs. |  |  |  | 6050
B. MACHINERY :
| Sl. No | Particulars | Unit | Quantity | Rate | Amount in Rs.
in Rs.
| 1 | Hand Mixing Charges | Hour | 8 | 3.8 | 30.4
| 2 | 5 hp pump (diesel) | Hour | 4 | 7.7 | 30.8
|  | Fuel / Energy charges | Hour | 5 | 52.9 | 264.5
|  | Total hire charges of Machinery Rs. |  |  |  | 325.7
C. LABOUR :
| Sl. No | Particulars | Unit | Quantity | Rate | Amount in Rs.
in Rs.
| 1 | Operator pump | Hour | 4 | 64.4 | 257.6
| 2 | Mason Class I | Day | 13 | 258 | 3354
| 3 | Mason Class II | Day | 6 | 237 | 1422
| 4 | Mazdoor | Day | 29 | 196 | 5684
| 5 | Cartman with double bullock cart | Day | 1 | 277 | 277
|  | Total Cost of Labour Rs. |  |  |  | 10994.6
| labour component/unit qty |  |  | 1099.5
| Add contractor's profit and overhead charges |  | 0.14 | 153.9
| labour component/unit qty (including contractor's profit) |  |  | 1253.4
ABSTRACT :
| A. Cost of Materials including seignorage charges |  |  |  | Rs. | 6050
| B. Hire Charges of Machinery |  |  |  | Rs. | 325.7
| C. Cost of Labour |  |  |  | Rs. | 10994.6
|  |  |  | Total | Rs: | 17370.3
| D. Add for contractor's profit and overheads on (A+B+C) |  |  | 14% | Rs: | 2431.84
| Total cost for |  | 10 | Cum | Rs: | 19802.14
| Rate per | Cum | (A+B+C+D)/10.0 |  | Rs. | 1980.2
IRR-CAW-8 | ROCK PITCHING:
IRR-CAW-8-1 | Providing and constructing 25 cm thick dry rubble stone pitching with pin headers at 2 per
sqm including cost of all materials, labour, hand packing, finishing etc., complete with initial
lead upto 50 m and all lifts.
( rubble stones : 0.23 cum/sqm, Stone Chips : 0.0375cum/sqm, Pin Headers 30cm : 2/sqm)
DATA: | Requirement of materials for constructing 100 sqm pitching:
|  | Uncoursed rubble stones |  |  | : | 23 | cum
|  | Pin headers @ 2 per sqm |  |  | : | 200 | Nos
|  | Stone chips @ 15 % |  |  | : | 3.75 | cum
Requirement of labour for 100 sqm pitching:
|  | Mason Cl II for laying pitching @ 20 sqm / day |  |  | : | 5 | Nos
|  | Mazdoor for supplying stones and assisting mason |  |  | : | 5 | Nos
|  | Mazdoor for conveying stone chips |  |  | : | 1 | No
DATA: |  | RATE ANALYSIS |  | UNIT : | 100 | sqm
A. MATERIALS:
| Sl No | particulars | Unit | Quantity | Rate | Amount
[5 empty] | in Rs. | in Rs.
| 1 | Uncoursed rubble stones at quarry | cum | 23 | 230 | 5290
| 2 | Pin header (Through stone) 30 cm | Nos | 200 | 16 | 3200 |  |  | 2.4
| 3 | Stone chips at quarry | cum | 3.75 | 286 | 1072.5 |  |  | 3.75
|  | Add seignorage charges on UCR / chips @ Rs | ( Included in material rate ) |  |  | 0 |  |  | 23
|  | Total cost of Materials |  |  | Rs: | 9562.5 |  |  | 29.15
B. MACHINERY:
| Sl No | Description | Unit | Quantity | Rate | Amount
[5 empty] | in Rs. | in Rs.
| 1 | Nill |  | 0 | 0 | 0
|  |  |  | 0 | 0 | 0
|  | Total hire charges of Machinery |  |  | Rs: | 0
C. LABOUR:
| Sl No | Description | Unit | Quantity | Rate | Amount
[5 empty] | in Rs. | in Rs.
| 1 | work inspector | Day | 1 | 250 | 250
| 2 | Mason Class II | Day | 5 | 237 | 1185
| 3 | mazdoor | Day | 6 | 196 | 1176
|  | Total cost of Labour |  |  | Rs: | 2611
| labour component/unit qty |  |  | 26.1
| Add contractor's profit and overhead charges |  | 0.14 | 3.7
| labour component/unit qty (including contractor's profit) |  |  | 29.8
ABSTRACT:
| A. Cost of Materials including seignorage charges |  |  |  | Rs: | 9562.5
| B. Hire charges of Machinery |  |  |  | Rs: | 0
| C. Cost of Labour |  |  |  | Rs: | 2611
|  |  |  | Total | Rs: | 12173.5
| D. Add for contractor's profit and overheads on (A+B+C) |  |  | 14% | Rs: | 1704.29
| Total cost for |  | 100 | sqm | Rs: | 13877.79
| Rate per | sqm | (A+B+C+D)/100.0 |  | Rs. | 138.8
| Note: | If 15 cm thick murum bed is to be provided below pitching
(Murum : 18 cum/sqm)
DATA: |  | Consider 100 sqm area of pitching:
|  | Quantity of murum with 20 % bulkage ( 100 x 0.15 x 1.2 ) |  |  | 18 | cum
Requirement of labour for spreading and tamping:
Consider 4 mazdoors.
DATA: |  | RATE ANALYSIS |  | UNIT : | 100 | sqm
A. MATERIALS:
| Sl No | particulars | Unit | Quantity | Rate | Amount
[5 empty] | in Rs. | in Rs.
| 1 | Murum | cum | 18 | 72.5 | 1305
|  |  |  | 0 | 0 | 0
|  | Add seignorage charges on murum @ Rs | ( Included in material rate ) |  |  | 0
|  | Total cost of Materials |  |  | Rs: | 1305
B. MACHINERY:
| Sl No | Description | Unit | Quantity | Rate | Amount
[5 empty] | in Rs. | in Rs.
| 1 | Nill |  | 0 | 0 | 0
|  |  |  | 0 | 0 | 0
|  | Total hire charges of Machinery |  |  | Rs: | 0
C. LABOUR:
| Sl No | Description | Unit | Quantity | Rate | Amount
[5 empty] | in Rs. | in Rs.
| 1 | mazdoor | Day | 4 | 196 | 784
|  | Total cost of Labour |  |  | Rs: | 784
| labour component/unit qty |  |  | 7.8
| Add contractor's profit and overhead charges |  | 0.14 | 1.1
| labour component/unit qty (including contractor's profit) |  |  | 8.9
ABSTRACT:
| A. Cost of Materials including seignorage charges |  |  |  | Rs: | 1305
| B. Hire charges of Machinery |  |  |  | Rs: | 0
| C. Cost of Labour |  |  |  | Rs: | 784
|  |  |  | Total | Rs: | 2089
| D. Add for contractor's profit and overheads on (A+B+C) |  |  | 14% | Rs: | 292.46
| Total cost for |  | 100 | sqm | Rs: | 2381.46
| Rate per | sqm | (A+B+C+D)/100.0 |  | Rs. | 23.8
IRR-CAW-8-2 | Providing and constructing 25 cm thick dry rubble stone pitching including cost of all materials, labour,
hand packing, finishing etc., complete
( rubble stones : 0.275 cum/sqm)
DATA |  | Requirement of materials for constructing 100 Sqm pitching :
|  | Uncoursed rubble stones |  |  | : | 27.5 | cum
Requirement of labour for 100 sqm pitching:
|  | Mason Cl II for laying pitching |  |  | : | 0.2 | per cum
|  | Mazdoor |  |  | : | 0.9 | per cum
DATA: |  | RATE ANALYSIS |  | UNIT: | 100 | Sqm.
A. MATERIALS :
| Sl. No | Particulars | Unit | Quantity | Rate | Amount in Rs.
in Rs.
| 1 | Uncoursed rubble stones at quarry | Cum | 27.5 | 230 | 6325
|  | Add seignorage charges on UCR/chips @ Rs. |  | (Included in material rate) |  | 0
|  | Total Cost of Materials Rs. |  |  |  | 6325
B. MACHINERY :
| Sl. No | Particulars | Unit | Quantity | Rate | Amount in Rs.
in Rs.
| 1 | Nil |  | 0 | 0
|  |  |  | 0 | 0
|  | Total hire charges of Machinery Rs. |  |  |  | 0
C. LABOUR :
| Sl. No | Particulars | Unit | Quantity | Rate | Amount in Rs.
in Rs.
| 1 | Mason Class II | Day | 5.5 | 237 | 1303.5
| 2 | Mazdoor | Day | 24.75 | 196 | 4851
|  | Total Cost of Labour Rs. |  |  |  | 6154.5
| labour component/unit qty |  |  | 61.5
| Add contractor's profit and overhead charges |  | 0.14 | 8.6
| labour component/unit qty (including contractor's profit) |  |  | 70.1
ABSTRACT :
| A. Cost of Material including seignorage charges |  |  |  | Rs. | 6325
| B. Hire Charges of Machinery |  |  |  | Rs. | 0
| C. Cost of Labour |  |  |  | Rs. | 6154.5
|  |  |  | Total | Rs: | 12479.5
| D. Add for contractor's profit and overheads on (A+B+C) |  |  | 14% | Rs: | 1747.13
| Total cost for |  | 100 | Sqm. | Rs: | 14226.63
| Rate per | Sqm. | (A+B+C+D)/100.0 |  | Rs. | 142.3
| NOTE: | If 15 cm thick murum bed is to be provided below pitching add |  |  | in Rs. | 23.8
( As per rate analysis under item IRR-CAW-8-2- Note )
IRR-CAW-8-3 | Providing and constructing 30 cm thick dry rubble stone pitching with pin headers at 2 per
sqm including cost of all materials, labour, hand packing, finishing etc., complete with initial
lead upto 50 m and all lifts.
( rubble stones : 0.275 cum/sqm, Stone Chips : 0.045cum/sqm, Pin Headers 30cm : 2/sqm)
DATA: |  | Requirement of materials for constructing 100 sqm pitching:
|  | Uncoursed rubble stones |  |  | : | 27.5
|  | Pin headers @ 2 per sqm |  |  | : | 200
|  | Stone chips @ 15 % |  |  | : | 4.5
|  | Requirement of labour for 100 sqm pitching: |  |  | : | 5
|  | Mason Cl II for laying pitching @ 20 sqm / day |  |  | : | 5
|  | mazdoor for assisting mason |  |  | : | 1
Mazdoor for conveying stone chips
DATA: |  | RATE ANALYSIS |  | UNIT : | 100 | sqm
A. MATERIALS:
| Sl No | particulars | Unit | Quantity | Rate | Amount
[5 empty] | in Rs. | in Rs.
| 1 | Uncoursed rubble stones at quarry | cum | 27.5 | 230 | 6325 |  |  | 27.5
| 2 | Pin header (Through stone) 30 cm | Nos | 200 | 16 | 3200 |  |  | 2.4
| 3 | Stone chips at quarry | cum | 4.5 | 286 | 1287 |  |  | 4.5
|  | Add seignorage charges on UCR / chips @ Rs | ( Included in material rate ) |  |  | 0 |  |  | 34.4
|  | Total cost of Materials |  |  | Rs: | 10812
B. MACHINERY:
| Sl No | Description | Unit | Quantity | Rate | Amount
[5 empty] | in Rs. | in Rs.
| 1 | Nill |  | 0 | 0
|  |  |  | 0 | 0
|  | Total hire charges of Machinery |  |  | Rs: | 0
C. LABOUR:
| Sl No | Description | Unit | Quantity | Rate | Amount
[5 empty] | in Rs. | in Rs.
| 1 | work inspector | Day | 1 | 250 | 250
| 2 | Mason Class II | Day | 5 | 237 | 1185
| 3 | mazdoor | Day | 6 | 196 | 1176
|  | Total cost of Labour |  |  | Rs: | 2611
| labour component/unit qty |  |  | 26.1
| Add contractor's profit and overhead charges |  | 0.14 | 3.7
| labour component/unit qty (including contractor's profit) |  |  | 29.8
ABSTRACT:
| A. Cost of Materials including seignorage charges |  |  |  | Rs: | 10812
| B. Hire charges of Machinery |  |  |  | Rs: | 0
| C. Cost of Labour |  |  |  | Rs: | 2611
|  |  |  | Total | Rs: | 13423
| D. Add for contractor's profit and overheads on (A+B+C) |  |  | 14% | Rs: | 1879.22
| Total cost for |  | 100 | sqm | Rs: | 15302.22
| Rate per | sqm | (A+B+C+D)/100.0 |  | Rs. | 153
| NOTE: | If 15 cm thick murum bed is to be provided below pitching add |  |  |  | 23.8
( As per rate analysis under item IRR-CAW-8-2- Note )
IRR-CAW-8-4 | Providing and Constructing 30 cm thick dry rubble stone pitching
including cost of all materials,labour,hand packing,finishing etc.,complete
( rubble stones : 0.33 cum/sqm)
DATA : |  | Requirement of materials for constructing 100 sqm pitching:
|  | Uncoursed rubble stones | : | 33 | Cum
Requirement of labour for 100 sqm pitching:
|  | Mason Cl II for laying pitching | : | 0.2 | per cum
|  | mazdoor | : | 0.9 | per cum
DATA: |  | RATE ANALYSIS |  | UNIT : | 100 | sqm
A. MATERIALS :
| Sl No | Particulars | Unit | Quantity | Rate in Rs | Amount in Rs
| 1 | Uncoursed rubble stones at Quarry | Cum | 33 | 230 | 7590
Add for seignorage Charges on UCR/Chips @Rs
( Included in material Rate)
|  | Total Cost of materials Rs : |  |  |  | 7590
B.MACHINERY :
| Sl No | Description | Unit | Quantity | Rate in Rs | Amount in Rs
| 1 | Nill |  | 0 | 0
|  |  |  | 0 | 0
|  | Total hire charges of machinery Rs : |  |  |  | 0
C.LABOUR :
| Sl No | Description | Unit | Quantity | Rate in Rs | Amount in Rs
| 1 | Mason Class II | Day | 6.6 | 237 | 1564.2
| 2 | Mazdoor | Day | 29.7 | 196 | 5821.2
|  | Total cost of labour Rs : |  |  |  | 7385.4
| labour component/unit qty |  |  | 73.9
| Add contractor's profit and overhead charges |  | 0.14 | 10.3
| labour component/unit qty (including contractor's profit) |  |  | 84.2
ABSTRACT
| A.Cost of Materials including ryolty charges |  |  |  | Rs: | 7590
| B. Hire charges of Machinery |  |  |  | Rs: | 0
| C.Cost of Labour |  |  |  | Rs: | 7385.4
|  |  |  | Total | Rs: | 14975.4
| D. Add for contractor's profit and overheads on (A+B+C) |  |  | 14% | Rs: | 2096.56
| Total cost for |  | 100 | sqm | Rs: | 17071.96
| Rate per | sqm | (A+B+C+D)/100.0 |  | Rs. | 170.7
| NOTE: | If 15 cm thick murum bed is to be provided below pitching |  |  | Rs : | 23.8
Add ( As per rate analysis under item IRR-CAW-8-2 - Note)
IRR-CAW-8-5 | Providing and constructing 45 cm thick dry rubble stone pitching with pin headers at 2 per
sqm including cost of all materials, labour, hand packing, finishing etc., complete with initial
lead upto 50 m and all lifts.
( rubble stones : 0.40 cum/sqm, Stone Chips : 0.0675cum/sqm, Pin Headers 45cm : 2/sqm)
DATA: |  | Requirement of materials for constructing 100 sqm pitching:
|  | Uncoursed rubble stones |  |  | : | 40 | cum
|  | Pin headers @ 2 per sqm |  |  | : | 200 | Nos
|  | Stone chips @ 15 % |  |  | : | 6.75 | cum
Requirement of labour for 100 sqm pitching:
|  | Mason Cl II for laying pitching @ 15 sqm / day |  |  | : | 7 | Nos
|  | Mazdoor for assisting mason |  |  | : | 7 | Nos
|  | Mazdoor for conveying stone chips |  |  | : | 2 | Nos
DATA: |  | RATE ANALYSIS |  | UNIT : | 100 | sqm
A. MATERIALS:
| Sl No | particulars | Unit | Quantity | Rate | Amount
[5 empty] | in Rs. | in Rs.
| 1 | Uncoursed rubble stones at quarry | cum | 40 | 230 | 9200
| 2 | Pin header (Through stone) 45 cm | Nos | 200 | 27 | 5400
| 3 | Stone chips at quarry | cum | 6.75 | 286 | 1930.5
|  | Total cost of Materials |  |  | Rs: | 16530.5
B. MACHINERY:
| Sl No | Description | Unit | Quantity | Rate | Amount
[5 empty] | in Rs. | in Rs.
| 1 | Nill |  | 0 | 0
|  |  |  | 0 | 0
|  | Total hire charges of Machinery |  |  | Rs: | 0
C. LABOUR:
| Sl No | Description | Unit | Quantity | Rate | Amount
[5 empty] | in Rs. | in Rs.
| 1 | work inspector | Day | 1 | 250 | 250
| 2 | Mason Class II | Day | 7 | 237 | 1659
| 3 | mazdoor | Day | 9 | 196 | 1764
|  | Total cost of Labour |  |  | Rs: | 3673
| labour component/unit qty |  |  | 36.7
| Add contractor's profit and overhead charges |  | 0.14 | 5.1
| labour component/unit qty (including contractor's profit) |  |  | 41.8
ABSTRACT:
| A. Cost of Materials including seignorage charges |  |  |  | Rs: | 16530.5
| B. Hire charges of Machinery |  |  |  | Rs: | 0
| C. Cost of Labour |  |  |  | Rs: | 3673
|  |  |  | Total | Rs: | 20203.5
| D. Add for contractor's profit and overheads on (A+B+C) |  |  | 14% | Rs: | 2828.49
| Total cost for |  | 100 | sqm | Rs: | 23031.99
| Rate per | sqm | (A+B+C+D)/100.0 |  | Rs. | 230.3
| NOTE: | If 15 cm thick murum bed is to be provided below pitching add |  |  |  | 23.8
( As per rate analysis under item IRR-CAW-8-2 - Note )
IRR-CAW-8-6 | Providing and Constructing 45 cm thick dry rubble stone pitching
including cost of all materials,labour,hand packing,finishing etc.,complete
( rubble stones : 0.495 cum/sqm)
DATA : |  | Requirement of materials for constructing 100 sqm pitching:
|  | Uncoursed rubble stones | : | 49.5 | Cum
Requirement of labour for 100 sqm pitching:
|  | Mason Cl II for laying pitching | : | 0.2 | per cum
|  | mazdoor | : | 0.9 | per cum
DATA: |  | RATE ANALYSIS |  | UNIT : | 100 | sqm
A. MATERIALS :
| Sl No | Particulars | Unit | Quantity | Rate in Rs | Amount in Rs
| 1 | Uncoursed rubble stones at Quarry | Cum | 49.5 | 230 | 11385
Add for seignorage Charges on UCR @Rs
( Included in material Rate)
|  | Total Cost of materials Rs : |  |  |  | 11385
B.MACHINERY :
| Sl No | Description | Unit | Quantity | Rate in Rs | Amount in Rs
| 1 | Nill |  | 0 | 0 | 0
|  |  |  | 0 | 0 | 0
|  | Total hire charges of machinery Rs : |  |  |  | 0
C.LABOUR :
| Sl No | Description | Unit | Quantity | Rate in Rs | Amount in Rs
| 1 | Mason Class II | Day | 9.9 | 237 | 2346.3
| 2 | Mazdoor | Day | 44.55 | 196 | 8731.8
|  | Total cost of labour Rs : |  |  |  | 11078.1
| labour component/unit qty |  |  | 110.8
| Add contractor's profit and overhead charges |  | 0.14 | 15.5
| labour component/unit qty (including contractor's profit) |  |  | 126.3
ABSTRACT
| A.Cost of Materials including ryolty charges |  |  |  | Rs: | 11385
| B. Hire charges of Machinery |  |  |  | Rs: | 0
| C.Cost of Labour |  |  |  | Rs: | 11078.1
|  |  |  | Total | Rs: | 22463.1
| D. Add for contractor's profit and overheads on (A+B+C) |  |  | 14% | Rs: | 3144.83
| Total cost for |  | 100 | sqm | Rs: | 25607.93
| Rate per | sqm | (A+B+C+D)/100.0 |  | Rs. | 256.1
| NOTE: | If 15 cm thick murum bed is to be provided below pitching |  |  | Rs : | 23.8
Add ( As per rate analysis under item IRR-CAW-8-2 - Note)
IRR-CAW-8-7 | Providing and constructing 30 cm thick rubble stone pitching set in CM 1: 5 proportion with
pin headers at 2 per sqm in including cost of all materials, labour, packing chips and mortar,
finishing, curing etc., complete with initial lead upto 50 m and all lifts.
( rubble stones : 0.275 cum/sqm, Stone Chips : 0.045cum/sqm, Pin Headers 30cm : 2/sqm)
DATA: |  | Requirement of materials for constructing 100 sqm pitching:
|  | Uncoursed rubble stones |  |  | : | 27.5 | cum
|  | Pin headers @ 2 per sqm |  |  | : | 200 | Nos
|  | Stone chips @ 15 % |  |  | : | 4.5 | cum
|  | Cement considering 35 % mortar |  |  | : | 3000 | kg
|  | Sand considering 35 % mortar |  |  | : | 10.5 | cum
Requirement of labour for 100 sqm pitching:
|  | Mason Cl II for laying pitching @ 20 sqm / day |  |  | : | 5 | Nos
|  | mazdoor for assisting mason |  |  | : | 5 | Nos
|  | mazdoor for preparing cement mortar |  |  | : | 2 | Nos
|  | mazdoor for packing mortar |  |  | : | 1 | No.
|  | Mazdoor for conveying stone chips |  |  | : | 1 | No.
|  | Mazdoor for conveying mortar |  |  | : | 2 | Nos
|  | Mazdoor for curing and miscellaneous works |  |  | : | 1 | No.
|  | Cartman with double bullock cart |  |  | : | 2 | Nos
DATA: |  | RATE ANALYSIS |  | UNIT : | 100 | sqm
A. MATERIALS:
| Sl No | particulars | Unit | Quantity | Rate | Amount
[5 empty] | in Rs. | in Rs.
| 1 | Uncoursed rubble stones at quarry | cum | 27.5 | 230 | 6325 |  |  | 27.5
| 2 | Pin header (Through stone) 30 cm | Nos | 200 | 16 | 3200 |  |  | 2.4
| 3 | Stone chips @ 15 % at quarry | cum | 4.5 | 286 | 1287 |  |  | 4.5
| 4 | Cement | kg | 3000 | 3.7 | 11100 |  |  | 34.4
| 5 | Sand ( screened ) | cum | 10.5 | 260 | 2730
|  | Add seignorage charges on UCR / chips @ Rs | ( Included in material rate ) |  |  | 0
|  | Add seignorage charges on Sand @ Rs | ( Included in material rate ) |  |  | 0
|  | Total cost of Materials |  |  | Rs: | 24642
B. MACHINERY:
| Sl No | Description | Unit | Quantity | Rate | Amount
[5 empty] | in Rs. | in Rs.
| 1 | 5 hp pump ( diesel ) |  | 2 | 7.7 | 15.4
|  | Fuel / Energy charges |  | 2 | 52.9 | 105.8
|  | Total hire charges of Machinery |  |  | Rs: | 121.2
C. LABOUR:
| Sl No | Description | Unit | Quantity | Rate | Amount
[5 empty] | in Rs. | in Rs.
| 1 | Crew for Pump | Hour | 2 | 64.4 | 128.8
| 2 | work inspector | Day | 1 | 250 | 250
| 3 | Mason Class II | Day | 5 | 237 | 1185
| 4 | mazdoor | Day | 12 | 196 | 2352
| 5 | Catrman with double bullock cart | Day | 2 | 277 | 554
|  | Total cost of Labour |  |  | Rs: | 4469.8
| labour component/unit qty |  |  | 44.7
| Add contractor's profit and overhead charges |  | 0.14 | 6.3
| labour component/unit qty (including contractor's profit) |  |  | 51
ABSTRACT:
| A. Cost of Materials including seignorage charges |  |  |  | Rs: | 24642
| B. Hire charges of Machinery |  |  |  | Rs: | 121.2
| C. Cost of Labour |  |  |  | Rs: | 4469.8
|  |  |  | Total | Rs: | 29233
| D. Add for contractor's profit and overheads on (A+B+C) |  |  | 14% | Rs: | 4092.62
| Total cost for |  | 100 | sqm | Rs: | 33325.62
| Rate per | sqm | (A+B+C+D)/100.0 |  | Rs. | 333.3
| NOTE: | If 15 cm thick murum bed is to be provided below pitching add |  |  |  | 23.8
( As per rate analysis under item IRR-CAW-8-2 - Note )
IRR-CAW-8-8 | Providing and Constructing 30 cm thick rubble stone pitching set in CM 1:5 Proportion
including cost of all materials,labour, packing chips and mortar ,finishing etc.,complete
( rubble stones : 0.33 cum/sqm )
DATA : |  | Requirement of materials for constructing 100 sqm pitching:
|  | Uncoursed rubble stones |  | : | 33 | Cum
|  | Cement considering 34% mortar |  | : | 3232 | Kgs
|  | Sand considering 34% mortar |  | : | 11.22 | Cum
Requirement of labour for 100 sqm pitching:
|  | Mason Cl I for laying pitching |  | : | 0.54 | Nos
|  | Mason Cl II for laying pitching |  | : | 1.26 | Nos
|  | Man Mazdoor |  | : | 2.8 | Nos
DATA: |  | RATE ANALYSIS |  | UNIT : | 100 | Sqm
A. MATERIALS :
| Sl No | Particulars | Unit | Quantity | Rate in Rs | Amount in Rs
33
| 1 | Uncoursed rubble stones at Quarry | Cum | 33 | 230 | 7590
| 2 | Cement | Kg | 3232 | 3.7 | 11958.4
| 3 | Sand ( Screened) | Cum | 11.22 | 260 | 2917.2
|  | Add for seignorage Charges on UCR @Rs |  |  |  | 0
( Included in material Rate)
|  | Add for seignorage Charges on Sand @Rs |  |  |  | 0
( Included in material Rate)
|  | Total Cost of materials Rs : |  |  |  | 22465.6
B.MACHINERY :
| Sl No | Description | Unit | Quantity | Rate in Rs | Amount in Rs
| 1 | Nill |  | 0 | 0 | 0
|  | Total hire charges of machinery Rs : |  |  |  | 0
C.LABOUR :
| Sl No | Description | Unit | Quantity | Rate in Rs | Amount in Rs
| 1 | Mason Class I | Day | 0.54 | 258 | 139.32
| 2 | Mason Class II | Day | 1.26 | 237 | 298.62
| 3 | Mazdoor | Day | 2.8 | 196 | 548.8
|  | Total cost of labour Rs : |  |  |  | 986.74
| labour component/unit qty |  |  | 9.9
| Add contractor's profit and overhead charges |  | 0.14 | 1.4
| labour component/unit qty (including contractor's profit) |  |  | 11.3
ABSTRACT
| A.Cost of Materials including seigniorage charges |  |  |  | Rs: | 22465.6
| B. Hire charges of Machinery |  |  |  | Rs: | 0
| C.Cost of Labour |  |  |  | Rs: | 986.74
|  |  |  | Total | Rs: | 23452.34
| D. Add for contractor's profit and overheads on (A+B+C) |  |  | 14% | Rs: | 3283.33
| Total cost for |  | 100 | Sqm | Rs: | 26735.67
| Rate per | Sqm | (A+B+C+D)/100.0 |  | Rs. | 267.4
| NOTE: | If 15 cm thick murum bed is to be provided below pitching |  |  | Rs : | 23.8
Add ( As per rate analysis under item IRR-CAW-8-2 - Note)
IRR-CAW-8-9 | Providing and constructing 30 cm thick dry khandki stone pitching using 20 to 25 cm size
khandki stones with pin headers at 2 per sqm including cost of all materials, labour, hand
packing, finishing etc., complete with initial lead upto 50 m and all lifts.
( Khandki stones 20- 25 cm height : 1200 Nos/sqm, Stone Chips : 0.045cum/sqm,
Pin Headers 30cm : 2/sqm)
DATA: |  | Requirement of materials for constructing 100 sqm pitching:
|  | Khandki stones 20-25 cm height |  |  | : | 1200 | Nos.
|  | Pin headers @ 2 per sqm |  |  | : | 200 | Nos.
|  | Stone chips @ 15 % |  |  | : | 4.5 | cum
Requirement of labour for 100 sqm pitching:
|  | Mason Cl II for laying pitching @ 20 sqm / day |  |  | : | 5 | Nos
|  | Mazdoor for assisting mason |  |  | : | 5 | Nos
|  | Mazdoor for conveying stone chips |  |  | : | 1 | No
DATA: |  | RATE ANALYSIS |  | UNIT : | 100 | sqm
A. MATERIALS:
| Sl No | particulars | Unit | Quantity | Rate | Amount
[5 empty] | in Rs. | in Rs.
| 1 | Khandki stones 20-25 cm height | Nos | 1200 | 9 | 10800 |  |  | 10.8
| 2 | Pin header (Through stone) 30 cm | Nos | 200 | 16 | 3200 |  |  | 2.4
| 3 | Stone chips | cum | 4.5 | 286 | 1287 |  |  | 4.5
|  | Add seignorage charges on UCR / chips @ Rs | ( Included in material rate ) |  |  | 0 |  |  | 17.7
|  | Total cost of Materials |  |  | Rs: | 15287
B. MACHINERY:
| Sl No | Description | Unit | Quantity | Rate | Amount
[5 empty] | in Rs. | in Rs.
| 1 | Nil |  | 0 | 0 | 0
|  |  |  | 0 | 0 | 0
|  | Total hire charges of Machinery |  |  | Rs: | 0
C. LABOUR:
| Sl No | Description | Unit | Quantity | Rate | Amount
[5 empty] | in Rs. | in Rs.
| 1 | work inspector | Day | 1 | 250 | 250
| 2 | Mason Class II | Day | 5 | 237 | 1185
| 3 | mazdoor | Day | 6 | 196 | 1176
|  | Total cost of Labour |  |  | Rs: | 2611
| labour component/unit qty |  |  | 26.1
| Add contractor's profit and overhead charges |  | 0.14 | 3.7
| labour component/unit qty (including contractor's profit) |  |  | 29.8
ABSTRACT:
| A. Cost of Materials including seignorage charges |  |  |  | Rs: | 15287
| B. Hire charges of Machinery |  |  |  | Rs: | 0
| C. Cost of Labour |  |  |  | Rs: | 2611
|  |  |  | Total | Rs: | 17898
| D. Add for contractor's profit and overheads on (A+B+C) |  |  | 14% | Rs: | 2505.72
| Total cost for |  | 100 | sqm | Rs: | 20403.72
| Rate per | sqm | (A+B+C+D)/100.0 |  | Rs. | 204
| NOTE: | If 15 cm thick murum bed is to be provided below pitching add |  |  |  | 23.8
( As per rate analysis under item IRR-CAW-8-2 - Note )
IRR-CAW-8-10 | Providing and constructing 45 cm thick dry khandki stone pitching using 25 to 30 cm size
khandki stones with pin headers at 2 per sqm including cost of all materials, labour, hand
packing, finishing etc., complete with initial lead upto 50 m and all lifts.
( Khandki stones 25- 30 cm height : 1200 Nos/sqm, Stone Chips : 0.0675cum/sqm,
Pin Headers 45cm : 2/sqm)
DATA: |  | Requirement of materials for constructing 100 sqm pitching:
|  | Khandki stones 25-30 cm height |  |  | : | 730 | Nos.
|  | Pin headers @ 2 per sqm |  |  | : | 200 | Nos.
|  | Stone chips @ 30 % |  |  | : | 6.75 | cum
Requirement of labour for 100 sqm pitching:
|  | Mason Cl II for laying pitching @ 20 sqm / day |  |  | : | 5 | Nos
|  | Mason Cl II for preparing backing @ 50 sqm / day |  |  | : | 2 | Nos
|  | Mazdoor for assisting masons |  |  | : | 7 | Nos
|  | Mazdoor for conveying stone chips |  |  | : | 2 | Nos
DATA: |  | RATE ANALYSIS |  | UNIT : | 100 | sqm
A. MATERIALS:
| Sl No | particulars | Unit | Quantity | Rate | Amount
[5 empty] | in Rs. | in Rs.
| 1 | Khandki stones 25-30 cm height | Nos | 730 | 11 | 8030 |  |  | 8.03
| 2 | Pin headers 45 cm | Nos | 200 | 27 | 5400 |  |  | 3.6
| 3 | Stone chips | cum | 6.75 | 286 | 1930.5 |  |  | 6.75
|  | Add seignorage charges on UCR / chips @ Rs | ( Included in material rate ) |  |  | 0 |  |  | 18.38
|  | Total cost of Materials |  |  | Rs: | 15360.5
B. MACHINERY:
| Sl No | Description | Unit | Quantity | Rate | Amount
[5 empty] | in Rs. | in Rs.
| 1 | Nil |  | 0 | 0 | 0
|  |  |  | 0 | 0 | 0
|  | Total hire charges of Machinery |  |  | Rs: | 0
C. LABOUR:
| Sl No | Description | Unit | Quantity | Rate | Amount
[5 empty] | in Rs. | in Rs.
| 1 | work inspector | Day | 1 | 250 | 250
| 2 | Mason Class II | Day | 7 | 237 | 1659
| 3 | mazdoor | Day | 9 | 196 | 1764
|  | Total cost of Labour |  |  | Rs: | 3673
| labour component/unit qty |  |  | 36.7
| Add contractor's profit and overhead charges |  | 0.14 | 5.1
| labour component/unit qty (including contractor's profit) |  |  | 41.8
ABSTRACT:
| A. Cost of Materials including seignorage charges |  |  |  | Rs: | 15360.5
| B. Hire charges of Machinery |  |  |  | Rs: | 0
| C. Cost of Labour |  |  |  | Rs: | 3673
|  |  |  | Total | Rs: | 19033.5
| D. Add for contractor's profit and overheads on (A+B+C) |  |  | 14% | Rs: | 2664.69
| Total cost for |  | 100 | sqm | Rs: | 21698.19
| Rate per | sqm | (A+B+C+D)/100.0 |  | Rs. | 217
| NOTE: | If 15 cm thick murum bed is to be provided below pitching add |  |  |  | 23.8
( As per rate analysis under item IRR-CAW-8-2 - Note )
IRR-CAW-8-11 | Providing and constructing 30 cm thick khandki stone pitching using 20 to 25 cm size
khandki stones with pin headers at 2 per sqm set in CM 1 : 5 proportion with pointing joints in
CM 1:3 proportion including cost of all materials, labour, packing chips and mortar, finishing,
curing etc.complete with initial lead upto 50 m and all lifts.
( Khandki stones 20- 25 cm height : 1200 Nos/sqm, Stone Chips : 0.045cum/sqm,
Pin Headers 30cm : 2/sqm)
DATA: |  | Requirement of materials for constructing 100 sqm pitching:
|  | Khandki stones 20-25 cm height |  |  | : | 1200 | Nos.
|  | Pin headers( Through stones) @ 2 per sqm |  |  | : | 200 | Nos.
|  | Stone chips @ 15 % with 2 % wastage |  |  | : | 4.5 | cum
|  | Cement mortar 1 : 5 propotion @ 30 % |  |  | : | 9 | cum
|  | Cement |  |  | : | 2565 | kg
|  | Sand |  |  | : | 9 | cum
|  | Cement mortar 1 : 3 propotion for pointing |  |  | : | 0.7 | cum
|  | Cement |  |  | : | 337 | kg
|  | Sand |  |  | : | 0.67 | cum
Requirement of labour for 100 sqm pitching:
|  | Laying pitching Mason Cl II @ 20 sqm / day |  |  | : | 5 | Nos
|  | Assisting mason mazdoor |  |  | : | 5 | Nos
|  | Preparing CM 1 : 5 mazdoor |  |  | : | 2 | Nos
|  | Conveying stones chips Mazdoor |  |  | : | 1 | No.
|  | Conveying CM Mazdoor |  |  | : | 2 | Nos
|  | Curing Mazdoor |  |  | : | 1 | No.
|  | Cartman with double bullock cart |  |  | : | 4 | Nos
DATA: |  | RATE ANALYSIS |  | UNIT : | 100 | sqm
A. MATERIALS:
| Sl No | particulars | Unit | Quantity | Rate | Amount
[5 empty] | in Rs. | in Rs.
| 1 | Khandki stones 20-25 cm height | Nos | 1200 | 9 | 10800 |  |  | 10.8
| 2 | Pin headers 30 cm long | Nos | 200 | 16 | 3200 |  |  | 2.4
| 3 | Stone chips @ 15 % at quarry | cum | 4.5 | 286 | 1287 |  |  | 4.5
| 4 | Cement | kg | 2902 | 3.7 | 10737.4 |  |  | 17.7
| 5 | Sand with ( screened ) | cum | 9.67 | 260 | 2514.2
|  | Add seignorage charges on UCR / chips @ Rs | ( Included in material rate ) |  |  | 0
|  | Add seignorage charges for Sand @ Rs | ( Included in material rate ) |  |  | 0
|  | Total cost of Materials |  |  | Rs: | 28538.6
B. MACHINERY:
| Sl No | Description | Unit | Quantity | Rate | Amount
[5 empty] | in Rs. | in Rs.
| 1 | 5 hp diesel pump | Hour | 2 | 7.7 | 15.4
|  | Fuel / Energy charges | Hour | 2 | 52.9 | 105.8
|  | Total hire charges of Machinery |  |  | Rs: | 121.2
C. LABOUR:
| Sl No | Description | Unit | Quantity | Rate | Amount
[5 empty] | in Rs. | in Rs.
| 1 | Crew for Pump | Hour | 2 | 64.4 | 128.8
| 2 | work inspector | Day | 1 | 250 | 250
| 3 | Cartman with double bullock cart | Day | 2 | 277 | 554
| 4 | Mason Class II | Day | 5 | 237 | 1185
| 5 | mazdoor | Day | 11 | 196 | 2156
|  | Total cost of Labour |  |  | Rs: | 4273.8
| labour component/unit qty |  |  | 42.7
| Add contractor's profit and overhead charges |  | 0.14 | 6
| labour component/unit qty (including contractor's profit) |  |  | 48.7
ABSTRACT:
| A. Cost of Materials including seignorage charges |  |  |  | Rs: | 28538.6
| B. Hire charges of Machinery |  |  |  | Rs: | 121.2
| C. Cost of Labour |  |  |  | Rs: | 4273.8
|  |  |  | Total | Rs: | 32933.6
| D. Add for contractor's profit and overheads on (A+B+C) |  |  | 14% | Rs: | 4610.7
| Total cost for |  | 100 | sqm | Rs: | 37544.3
| Rate per | sqm | (A+B+C+D)/100.0 |  | Rs. | 375.4
| NOTE: | If 15 cm thick murum bed is to be provided below pitching add |  |  |  | 23.8
( As per rate analysis under item IRR-CAW-8-2 - Note )
IRR-CAW-8-12 | Providing and constructing 45 cm thick khandki stone pitching using 25 to 30 cm stones
with pin headers at 2 per sqm set in CM 1 : 5 proportion with pointing joints in CM 1 : 3
proportion including cost of all materials, labour, packing chips and mortar, finishing, curing
etc., complete with initial lead upto 50 m and all lifts.
( Khandki stones 25- 30 cm height : 730 Nos/sqm, Stone Chips : 0.0675cum/sqm,
Pin Headers 45cm : 2/sqm)
DATA: |  | Requirement of materials for constructing 100 sqm pitching:
|  | Khandki stones 25-30 cm height |  |  | : | 730 | Nos.
|  | Pin headers ( Through stone) @ 2 per sqm |  |  | : | 200 | Nos.
|  | Stone chips @ 15 % |  |  | : | 6.75 | cum
|  | Cement mortar 1 : 5 propotion @ 30 % |  |  | : | 13.5 | cum
|  | Cement |  |  | : | 3857 | kg
|  | Sand |  |  | : | 13.6 | cum
|  | Cement mortar 1 : 3 propotion for pointing |  |  | : | 0.4 | cum
|  | Cement |  |  | : | 193 | kg
|  | Sand |  |  | : | 0.39 | cum
Requirement of labour for 100 sqm pitching:
|  | Laying pitching Mason Cl II @ 15 sqm / day |  |  | : | 7 | Nos
|  | Assisting mason mazdoor |  |  | : | 7 | Nos
|  | Preparing CM 1 : 5 mazdoor |  |  | : | 2 | Nos
|  | Conveying stone chips mazdoor |  |  | : | 2 | No.
|  | Conveying CM mazdoor |  |  | : | 4 | Nos
|  | Curing mazdoor |  |  | : | 1 | No.
|  | Cartman with double bullock cart |  |  | : | 2 | Nos
DATA: |  | RATE ANALYSIS |  | UNIT : | 100 | sqm
A. MATERIALS:
| Sl No | particulars | Unit | Quantity | Rate | Amount
[5 empty] | in Rs. | in Rs.
| 1 | Khandki stones 25-30 cm height | Nos | 730 | 11 | 8030 |  |  | 8.03
| 2 | Pin headers 45 cm | Nos | 200 | 27 | 5400 |  |  | 3.6
| 3 | Stone chips @ 15 % at quarry | cum | 6.75 | 286 | 1930.5 |  |  | 6.75
| 4 | Cement | kg | 4050 | 3.7 | 14985 |  |  | 18.38
| 5 | Sand ( screened ) | cum | 13.99 | 260 | 3637.4
|  | Add seignorage charges for Stone/chips @ Rs | ( Included in material rate ) |  |  | 0
|  | Add seignorage charges for Sand @ Rs | ( Included in material rate ) |  |  | 0
|  | Total cost of Materials |  |  | Rs: | 33982.9
B. MACHINERY:
| Sl No | Description | Unit | Quantity | Rate | Amount
[5 empty] | in Rs. | in Rs.
| 1 | 5 hp diesel pump | Hour | 4 | 7.7 | 30.8
|  | Fuel / Energy charges | Hour | 4 | 52.9 | 211.6
|  | Total hire charges of Machinery |  |  | Rs: | 242.4
C. LABOUR:
| Sl No | Description | Unit | Quantity | Rate | Amount
[5 empty] | in Rs. | in Rs.
| 1 | Crew for Pump | Hour | 4 | 64.4 | 257.6
| 2 | work inspector | Day | 1 | 250 | 250
| 3 | Cartman with double bullock cart | Day | 2 | 277 | 554
| 4 | Mason Class II | Day | 7 | 237 | 1659
| 5 | mazdoor | Day | 16 | 196 | 3136
|  | Total cost of Labour |  |  | Rs: | 5856.6
| labour component/unit qty |  |  | 58.6
| Add contractor's profit and overhead charges |  | 0.14 | 8.2
| labour component/unit qty (including contractor's profit) |  |  | 66.8
ABSTRACT:
| A. Cost of Materials including seignorage charges |  |  |  | Rs: | 33982.9
| B. Hire charges of Machinery |  |  |  | Rs: | 242.4
| C. Cost of Labour |  |  |  | Rs: | 5856.6
|  |  |  | Total | Rs: | 40081.9
| D. Add for contractor's profit and overheads on (A+B+C) |  |  | 14% | Rs: | 5611.47
| Total cost for |  | 100 | sqm | Rs: | 45693.37
| Rate per | sqm | (A+B+C+D)/100.0 |  | Rs. | 456.9
| NOTE: | If 15 cm thick murum bed is to be provided below pitching add |  |  |  | 23.8
( As per rate analysis under item IRR-CAW-8-2 - Note )
IRR-CAW-8-13 | Providing 10 cm thick approved type grass turfing to the side slopes of canal icluding cost of
all materials, labour, watering for minimum 15 days etc.,complete with lead 50 m and all lifts.
(FA : 2 cum/sqm)
DATA: |  | Requirement of materials for providing 100 sqm turfing.
|  | Turfing sods |  |  | : | 100 | sqm
|  | Sand with 2 % wastage |  |  | : | 2 | cum
Requirement of labour for 100 sqm turfing:
Preparation of surface and spreading sand:
|  | mazdoors |  |  | : | 1 | No
Removing and loading sods:
|  | Cartman with double bullock cart |  |  | : | 2 | Nos
|  | mazdoors |  |  | : | 8 | Nos
Unloading and laying sods:
|  | mazdoors |  |  | : | 4 | Nos
Watering for 15 days:
|  | Mazdoors |  |  | : | 2 | Nos
DATA: |  | RATE ANALYSIS |  | UNIT : | 100 | sqm
A. MATERIALS:
| Sl No | particulars | Unit | Quantity | Rate | Amount
[5 empty] | in Rs. | in Rs.
| 1 | Turfing sods | sqm | 100 | 20 | 2000
| 2 | Sand ( unscreened ) | cum | 2 | 130 | 260
|  | Total cost of Materials |  |  | Rs: | 2260
B. MACHINERY:
| Sl No | Description | Unit | Quantity | Rate | Amount
[5 empty] | in Rs. | in Rs.
| 1 | Nill |  | 0 | 0 | 0
|  |  |  | 0 | 0 | 0
|  | Total hire charges of Machinery |  |  | Rs: | 0
C. LABOUR:
| Sl No | Description | Unit | Quantity | Rate | Amount
[5 empty] | in Rs. | in Rs.
| 1 | work inspector | Day | 0.1 | 250 | 25
| 2 | Cartman with double bullock cart | Day | 2 | 277 | 554
| 3 | mazdoor | Day | 14 | 196 | 2744
|  | Total cost of Labour |  |  | Rs: | 3323
| labour component/unit qty |  |  | 33.2
| Add contractor's profit and overhead charges |  | 0.14 | 4.6
| labour component/unit qty (including contractor's profit) |  |  | 37.8
ABSTRACT:
| A. Cost of Materials including seignorage charges |  |  |  | Rs: | 2260
| B. Hire charges of Machinery |  |  |  | Rs: | 0
| C. Cost of Labour |  |  |  | Rs: | 3323
|  |  |  | Total | Rs: | 5583
| D. Add for contractor's profit and overheads on (A+B+C) |  |  | 14% | Rs: | 781.62
| Total cost for |  | 100 | sqm | Rs: | 6364.62
| Rate per | sqm | (A+B+C+D)/100.0 |  | Rs. | 63.6
IRR-CAW-8-14 | Providing 10 cm Thick approved type gross turfing to the side slopes of canal including cost of
all materials ,labour,watering for minimum 15 days etc.,,complete.
with initial lead upto 50 m and all lifts ( WITHOUT USING SAND)
DATA: |  | Cartmen with double bullock cart |  | : | 2 | Nos
|  | mazdoors |  | : | 8 | Nos
Unloading and laying Sods:
|  | mazdoors |  | : | 4 | Nos
Watering for 15 days:
|  | Mazdoors |  | : | 1 | Nos
DATA: |  | RATE ANALYSIS |  | UNIT : | 100 | Sqm
A. MATERIALS :
| Sl No | Particulars | Unit | Quantity | Rate in Rs | Amount in Rs
| 1 | Turfing Sods | Sqm | 100 | 20 | 2000
|  | Total Cost of materials Rs : |  |  |  | 2000
B.MACHINERY :
| Sl No | Description | Unit | Quantity | Rate in Rs | Amount in Rs
| 1 | Nill |  | 0 | 0 | 0
|  |  |  | 0 | 0 | 0
|  | Total hire charges of machinery Rs : |  |  |  | 0
C.LABOUR :
| Sl No | Description | Unit | Quantity | Rate in Rs | Amount in Rs
| 1 | Mazdoor | Day | 7 | 196 | 1372
| 2 | Cart men with double bullock cart | Day | 2 | 277 | 554
|  | Total cost of labour Rs : |  |  |  | 1926
| labour component/unit qty |  |  | 19.3
| Add contractor's profit and overhead charges |  | 0.14 | 2.7
| labour component/unit qty (including contractor's profit) |  |  | 22
ABSTRACT
| A.Cost of Materials including ryolty charges |  |  |  | Rs: | 2000
| B. Hire charges of Machinery |  |  |  | Rs: | 0
| C.Cost of Labour |  |  |  | Rs: | 1926
|  |  |  | Total | Rs: | 3926
| D. Add for contractor's profit and overheads on (A+B+C) |  |  | 14% | Rs: | 549.64
| Total cost for |  | 100 | Sqm | Rs: | 4475.64
| Rate per | Sqm | (A+B+C+D)/100.0 |  | Rs. | 44.8

## canal cross drainage works
CHAPTER-IV
CANAL CROSS DRAINAGE WORKS
(WLL BE WITH E-N-C & TO INCORPORATE CHANGES YEARLY/ AS NEEDED)
FOR THE YEAR :2010-11
Index- code
IRR-CCDW |  | CANAL CROSS DRAINAGE WORKS - DATA RATES
IRR-CCDW-1 | EXCAVATION & FOUNDATION TREATMENT WORKS :
IRR-CCDW-1-1 | Excavation in all kinds of soil including boulders upto 0.30 m dia. for foundations of canal
cross drainage and other appurtenant structures and placing the excavated stuff neatly in
specified dump area or disposing off the same as directed etc., complete with initial lead upto
50 m and initial lift upto 3 m.
| DATA: | Out turn of two mazdoors assumed at 4 cum per day.
DATA: |  | RATE ANALYSIS |  | UNIT : | 10 | cum
A. MATERIALS:
| Sl No | Particulars | Unit | Quantity | Rate | Amount
[5 empty] | in Rs. | in Rs.
| 1 | NIL |  | 0 | 0 | 0
|  |  |  | 0 | 0 | 0
|  | Total cost of Materials |  |  | Rs: | 0
B. MACHINERY:
| Sl No | Description | Unit | Quantity | Rate | Amount
[5 empty] | in Rs. | in Rs.
| 1 | NIL |  | 0 | 0 | 0
|  |  |  | 0 | 0 | 0
|  | Total hire charges of Machinery |  |  | Rs: | 0
C. LABOUR:
| Sl No | Description | Unit | Quantity | Rate | Amount
[5 empty] | in Rs. | in Rs.
| 1 | work inspector | Day | 0.25 | 250 | 62.5
| 2 | mazdoor | Day | 6 | 196 | 1176
|  | Total cost of Labour |  |  | Rs: | 1238.5
| labour component/unit qty |  |  | 123.9
| Add contractor's profit and overhead charges |  | 0.14 | 17.3
| labour component/unit qty (including contractor's profit) |  |  | 141.2
ABSTRACT:
| A. Cost of Materials |  |  |  | Rs: | 0
| B. Hire charges of Machinery |  |  |  | Rs: | 0
| C. Cost of Labour |  |  |  | Rs: | 1238.5
[5 empty] | Total Rs: | 1238.5
| D. Add for contractor's profit and overheads on (A+B+C) |  |  | 14% | Rs: | 173.39
| Total cost for |  | 10 | cum | Rs: | 1411.89
| Rate per | cum | (A+B+C+D)/10.0 |  | Rs. | 141.2
IRR-CCDW-1-2 | Excavation for Structures- Mechanical Means |  | ( Data adopted from MORTH)
Earth work in excavation in all kinds of soils of foundation of structures as per drawing and technical specification,
including setting out, construction of shoring and bracing, removal of stumps and other deleterious matter, dressing
of sides and bottom and backfilling with approved material.
Depth upto 3 m
Unit = cum
DATA: | Taking output = 240 cum |  |  | 240 | cum
a) Labour
| Sl No | Description | Unit | Quantity | Rate | Amount
[5 empty] | in Rs. | in Rs.
| 1 | work inspector | day | 0.32 | 250 | 80
| 2 | Mazdoor | day | 8 | 196 | 1568
|  | Total in Rs. |  |  |  | 1648
b)Machinery
| Sl No | Description | Unit | Quantity | Rate | Amount
[5 empty] | in Rs. | in Rs.
| 1 | Hydraulic excavator 1.0 cum bucket capacity | hour | 6 | 1097.5 | 6585
|  | Fuel/ Energy charges | hour | 6 | 582.3 | 3493.8
|  | crew for excavator | hour | 6 | 128.7 | 772.2
|  | Total in Rs. |  |  |  | 10851
| labour component/unit qty |  |  | 45.2
| Add contractor's profit and overhead charges |  | 0.14 | 6.3
| labour component/unit qty (including contractor's profit) |  |  | 51.5
Abstract
| a) Labour |  |  |  | Rs | 1648
| b) Machinery |  |  |  | Rs | 10851
| c) Material |  |  |  | Rs | 0
| Total |  |  |  | Rs | 12499
| D. Add for contractor's profit and overheads on (A+B+C) |  |  | 14% | Rs: | 1749.86
| Total cost for |  | 240 | cum | Rs: | 14248.86
| Rate per | cum | (A+B+C+D)/240.0 |  | Rs. | 59.4
IRR-CCDW-1-3 | Excavation in ordnary rock without blasting including boulders above 0.3 m upto 0.60 m dia. for
foundations of canal cross drainage and other appurtenant structures and placing the
excavated stuff neatly in specified dump area or disposing off the same as directed etc.,
complete with initial lead upto 50 m and initial lift upto 3 m.
DATA: | Out turn of 1 crowbarman / Stone breaker, two mazdoors : 4 cum per day.
DATA: |  | RATE ANALYSIS |  | UNIT : | 10 | cum
A. MATERIALS:
| Sl No | Particulars | Unit | Quantity | Rate | Amount
[5 empty] | in Rs. | in Rs.
| 1 | NIL |  | 0 | 0 | 0
|  |  |  | 0 | 0 | 0
|  | Total cost of Materials |  |  | Rs: | 0
B. MACHINERY:
| Sl No | Description | Unit | Quantity | Rate | Amount
[5 empty] | in Rs. | in Rs.
| 1 | NIL |  | 0 | 0 | 0
|  |  |  | 0 | 0 | 0
|  | Total hire charges of Machinery |  |  | Rs: | 0
C. LABOUR:
| Sl No | Description | Unit | Quantity | Rate | Amount
[5 empty] | in Rs. | in Rs.
| 1 | Crowbarman | Day | 1.25 | 237 | 296.25
| 2 | Stone breaker | Day | 1.25 | 237 | 296.25
| 3 | work inspector | Day | 0.25 | 250 | 62.5
| 4 | mazdoor | Day | 6 | 196 | 1176
|  | Total cost of Labour |  |  | Rs: | 1831
| labour component/unit qty |  |  | 183.1
| Add contractor's profit and overhead charges |  | 0.14 | 25.6
| labour component/unit qty (including contractor's profit) |  |  | 208.7
ABSTRACT:
| A. Cost of Materials |  |  |  | Rs: | 0
| B. Hire charges of Machinery |  |  |  | Rs: | 0
| C. Cost of Labour |  |  |  | Rs: | 1831
[5 empty] | Total Rs: | 1831
| D. Add for contractor's profit and overheads on (A+B+C) |  |  | 14% | Rs: | 256.34
| Total cost for |  | 10 | cum | Rs: | 2087.34
| Rate per | cum | (A+B+C+D)/10.0 |  | Rs. | 208.7
IRR-CCDW-1-4 | Excavation in ordnary rock without blasting for foundations of canal cross drainage
and other appurtenant structures and placing the excavated stuff neatly in specified dump
area or disposing off the same as directed etc., complete with initial
lead upto 50 m and initial lift upto 3 m.
( Data adopted from MORTH)
Mechanical Means
Unit = cum
DATA: | Taking output = 180 cum |  |  |  | 180 | cum
a) Labour
| Sl No | Description | Unit | Quantity | Rate | Amount
[5 empty] | in Rs. | in Rs.
| 1 | work inspector | day | 0.24 | 250 | 60
| 2 | Mazdoor | day | 6 | 196 | 1176
|  | Total in Rs. |  |  |  | 1236
b) Machinery
| Sl No | Description | Unit | Quantity | Rate | Amount
[5 empty] | in Rs. | in Rs.
| 1 | Hydraulic excavator 1.0 cum bucket capacity | hour | 6 | 1097.5 | 6585
|  | Fuel/ Energy charges | hour | 6 | 582.3 | 3493.8
|  | crew for excavator | hour | 6 | 128.7 | 772.2
|  | Total in Rs. |  |  |  | 10851
| labour component/unit qty |  |  | 60.3
| Add contractor's profit and overhead charges |  | 0.14 | 8.4
| labour component/unit qty (including contractor's profit) |  |  | 68.7
Abstract
| a) Labour |  |  |  | Rs | 1236
| b) Machinery |  |  |  | Rs | 10851
| c) Material |  |  |  | Rs | 0
| Total |  |  |  | Rs | 12087
| D. Add for contractor's profit and overheads on (A+B+C) |  |  | 14% | Rs: | 1692.18
| Total cost for |  | 180 | cum | Rs: | 13779.18
| Rate per | cum | (A+B+C+D)/180.0 |  | Rs. | 76.6
IRR-CCDW-1-5 | Excavation in hard rock requiring blasting including boulders above 0.6 m upto 1.2 m dia. for
foundations of canal cross drainage and other appurtenant structures and placing the
excavated stuff neatly in specified dump area or disposing off the same as directed etc.,
complete with initial lead upto 50 m and initial lift upto 3 m.
DATA:
DATA: | Drilling and Blasting :
| Depth of drilling per hole |  |  | : | 1.5 | m
| Effective depth of pull |  |  | : | 1.3 | m
| Grid spacing of holes |  |  | : | 2.7 | m
| Area covered by one hole ( 1.50 x 1.80 ) |  |  | : | 2.7 | sqm
Consider 100 cum excavation for analysis.
| Area for 100 cum SR requiring blasting for 1.3 m pull ( 100 / 1.3 ) : |  |  | : | 77 | sqm
| Nos. of holes for 77 sqm area |  | ( 77 / 2.7 ) | : | 29 | Nos.
| Depth of drilling ( 29 x 1.5 ) |  |  | : | 43.5 | m
| Rate of drilling in soft rock per hour |  |  | : | 10 | m
| Time required for drilling with 2 jack hammers |  |  | say : | 2.2 | hours
Deploy 1 air compressor 8.5 cmm capacity and 2 jack hammers for 3 hours.
| Quantity of Explosive at 0.20 kg / cum |  |  | : | 20 | kg
| Electric detonators at 1 per hole |  |  | : | 29 | Nos.
| Detonating fuse coil |  |  | : | 70 | Rm
| Cost of drill rod 1.6 m long @ Rs : | 3100 | / Each | Rs: | 3100
| Life of drill rod for drilling in soft rock requiring blasting |  |  | : | 200 | m
| Use rate of drill rod per m drilling |  | ( cost / life ) | Rs: | 15.5
| Length of air hose for drilling per jack hammer |  |  | : | 50 | m
| Cost of 50 m air hose @ Rs: | 115 | / Rm | Rs: | 115
| Life of air hose |  | : | 800 | hours
| Use rate of air hose per hr |  | ( cost / life ) | Rs: | 0.14375
Disposal of blasted soft rock :
Deploy 6 crowbarman and 3 stone breakers for loosening blasted material.
Deploy 50 mazdoors for disposal.
|  | RATE ANALYSIS |  | UNIT : | 100 | cum
A. MATERIALS:
| Sl No | Particulars | Unit | Quantity | Rate | Amount
[5 empty] | in Rs. | in Rs.
| 1 | Use rate of drill rod 1.6 m length | Rm | 43.5 | 15.5 | 674.25
|  | Reconditioning charges @ | 10% |  |  | 67.425
| 2 | Use rate of air hose 2 Nos. | Hour | 6 | 0.14375 | 0.8625
| 3 | Explosive small dia ( Kelvex-220 ) | kg | 20 | 50 | 1000
| 4 | Electric detonators | Nos | 29 | 10 | 290
| 5 | Detonating fuse coil | Rm | 70 | 7 | 490
| 6 | Sundries | LS | 0.5 | 30 | 15
|  | Total cost of Materials |  |  | Rs: | 2537.5375
B. MACHINERY:
| Sl No | Description | Unit | Quantity | Rate | Amount
[5 empty] | in Rs. | in Rs.
| 1 | Air compressor 8.5 cmm ( diesel ) | Hour | 3 | 191.3 | 573.9
|  | Fuel / Energy charges | Hour | 3 | 595.5 | 1786.5
| 2 | Jack hammers 2 Nos. | Hour | 6 | 12.3 | 73.8
|  | Fuel / Energy charges | Hour | 6 | 0 | 0
|  | Total hire charges of Machinery |  |  | Rs: | 2434.2
C. LABOUR:
| Sl No | Description | Unit | Quantity | Rate | Amount
[5 empty] | in Rs. | in Rs.
| 1 | Crew for Air compressor | Hour | 3 | 123.6 | 370.8
| 2 | Crew for Jack hammer | Hour | 6 | 193.1 | 1158.6
| 3 | work inspector | Day | 1 | 250 | 250
| 4 | Blaster | Day | 0.5 | 258 | 129
| 5 | Helper blaster | Day | 0.5 | 237 | 118.5
| 6 | Crowbarman | Day | 6 | 237 | 1422
| 7 | Stone breaker | Day | 3 | 237 | 711
| 8 | mazdoor | Day | 51 | 196 | 9996
|  | Total cost of Labour |  |  | Rs: | 14155.9
| labour component/unit qty |  |  | 141.6
| Add contractor's profit and overhead charges |  | 0.14 | 19.8
| labour component/unit qty (including contractor's profit) |  |  | 161.4
ABSTRACT:
| A. Cost of Materials |  |  |  | Rs: | 2537.5375
| B. Hire charges of Machinery |  |  |  | Rs: | 2434.2
| C. Cost of Labour |  |  |  | Rs: | 14155.9
[5 empty] | Total Rs: | 19127.6375
| D. Add for contractor's profit and overheads on (A+B+C) |  |  | 14% | Rs: | 2677.87
| Total cost for |  | 100 | cum | Rs: | 21805.5075
| Rate per | cum | (A+B+C+D)/100.0 |  | Rs. | 218.1
IRR-CCDW-1-6 | Excavation in hard rock of all toughness by blasting including boulders above 1.2 m dia. for
foundations of canal cross drainage and other appurtenant structures and placing the
excavated rock neatly in specified dump area or stack yard as directed etc., complete with
initial lead upto 50 m and initial lift upto 3 m.
DATA:
DATA: | Drilling and Blasting :
32 mm dia jack hammer drilling assumed.
Generally, the excavation for foundations of CD works in hard rock is limited to removal of top
skin material to expose fresh foundation rock. Therefore, depth of hole for drilling in hard rock is
assumed at 0.9 m for rate analysis.
Consider 100 cum excavation for analysis.
| Effective depth of pull ( 0.90 - 0.10 ) |  |  | : | 0.8 | m
| Grid spacing of holes |  |  | say : | 1.00x1.20 | m
| Area covered by one hole ( 1.00 x 1.20 ) |  |  | : | 1.2 | sqm
| Area of excavation for 100 cum ( 100 / 0.8 ) |  |  | : | 125 | sqm
| Nos. of holes for 125 sqm area ( 125 / 1.20 ) |  |  | : | 104 | Nos.
| Depth of drilling ( 104 x 0.9 ) |  |  | : | 93.6 | m
| Add drilling for secondary blasting @ 5 % |  |  | : | 4.7 | m
|  |  | Total | : | 98.3 | m
| Rate of drilling in hard rock per hour |  |  | : | 8 | m
| Time required for drilling with 2 jack hammers |  |  | : | 6.15 | hours
Deploy 1 air compressor 8.5 cmm capacity and 2 jack hammers for 8 hours with 50 minutes
per hour working.
| Quantity of explosive small dia at 0.3 kg / cum |  |  | : | 30 | kg
| Add for secondary blasting @ 5% |  |  | : | 2 | kg
|  |  | Total | : | 32 | kg
| Electric detonators at 1 per hole for main blast |  |  | : | 104 | Nos.
| ordinary detonators for secondary blasting |  |  | : | 8 | Nos.
| Detonating fuse coil |  |  | : | 150 | Rm
| Cost of drill rod 1.6 m long @ Rs : | 3100 | / Each | Rs: | 3100
| Life of drill rod for drilling in hard rock with reconditioning |  |  | : | 150 | m
| Use rate of drill rod per m drilling | ( cost / life ) |  | Rs: | 20.6667
| Length of air hose for drilling per jack hammer |  |  | : | 50 | m
| Cost of 50 m air hose @ Rs: | 115 | / Rm | Rs: | 5750
| Life of air hose |  |  | : | 800 | hours
| Use rate of air hose per hr | ( cost / life ) |  | Rs: | 7.1875
Disposal of excavated rock:
Deploy 6 crowbarman and 6 stone breakers for loosening and breaking blasted
Deploy 50 mazdoors for disposal of blasted rock.
|  | RATE ANALYSIS |  | UNIT : | 100 | cum
A. MATERIALS:
| Sl No | Particulars | Unit | Quantity | Rate | Amount
[5 empty] | in Rs. | in Rs.
| 1 | Explosive small dia ( Kelvex-220 ) | kg | 32 | 50 | 1600
| 2 | Ordinary detonator | No. | 8 | 5 | 40
| 3 | Electric detonator | No. | 104 | 10 | 1040
| 4 | Detonating fuse coil | Rm | 150 | 7 | 1050
| 5 | Use rate of air hose 2 Nos. | Hour | 16 | 7.1875 | 115
| 6 | Use rate of drill rod | Rm | 98.3 | 20.6667 | 2031.5333
|  | Reconditioning charges @ | 10% |  |  | 203.1533
|  | Total cost of Materials |  |  | Rs: | 6079.6867
B. MACHINERY:
| Sl No | Description | Unit | Quantity | Rate | Amount
[5 empty] | in Rs. | in Rs.
| 1 | Air compressor 8.5 cmm ( diesel ) | Hour | 8 | 191.3 | 1530.4
|  | Fuel / Energy charges | Hour | 8 | 595.5 | 4764
| 2 | Jack hammer 2 Nos | Hour | 16 | 12.3 | 196.8
|  | Fuel / Energy charges | Hour | 16 | 0 | 0
|  | Total hire charges of Machinery |  |  | Rs: | 6491.2
C. LABOUR:
| Sl No | Description | Unit | Quantity | Rate | Amount
[5 empty] | in Rs. | in Rs.
| 1 | Crew for Air compressor | Hour | 8 | 123.6 | 988.8
| 2 | Crew for Jack hammer | Hour | 16 | 193.1 | 3089.6
| 3 | Blaster licensed | Day | 1 | 258 | 258
| 4 | Helper blasting | Day | 1 | 237 | 237
| 5 | work inspector | Day | 1 | 250 | 250
| 6 | Crowbarman | Day | 6 | 237 | 1422
| 7 | Stone breaker | Day | 6 | 237 | 1422
| 8 | mazdoor | Day | 51 | 196 | 9996
|  | Total cost of Labour |  |  | Rs: | 17663.4
| labour component/unit qty |  |  | 176.6
| Add contractor's profit and overhead charges |  | 0.14 | 24.7
| labour component/unit qty (including contractor's profit) |  |  | 201.3
ABSTRACT:
| A. Cost of Materials |  |  |  | Rs: | 6079.6867
| B. Hire charges of Machinery |  |  |  | Rs: | 6491.2
| C. Cost of Labour |  |  |  | Rs: | 17663.4
[5 empty] | Total Rs: | 30234.2867
| D. Add for contractor's profit and overheads on (A+B+C) |  |  | 14% | Rs: | 4232.8
| Total cost for |  | 100 | cum | Rs: | 34467.0867
| Rate per | cum | (A+B+C+D)/100.0 |  | Rs. | 344.7
IRR-CCDW-1-7 | Excavation in hard rock with blasting prohibited for foundations of canal cross drainage
and other appurtenant structures and placing the excavated rock neatly in
or stack yard as directed etc., complete with specified dump area initial lead upto 50 m and
initial lift upto 3 m.
| Hard Rock ( blasting prohibited ) |  | ( Data adopted from MORTH)
Unit = cum
DATA: | Taking output = 10 cum
| Mechanical Means |  |  |  | 10 | cum
a) Labour
| Sl No | Description | Unit | Quantity | Rate | Amount
[5 empty] | in Rs. | in Rs.
| 1 | work inspector | day | 0.2 | 250 | 50
| 2 | Mazdoor | day | 5 | 196 | 980
|  | Total in Rs. |  |  |  | 1030
b) Machinery
| Sl No | Description | Unit | Quantity | Rate | Amount
[5 empty] | in Rs. | in Rs.
| 1 | Air Compressor 250 cft with 2 leads of pneumatic breaker | hour | 6 | 165.8 | 994.8
|  | Fuel/ Energy charges | hour | 6 | 476.4 | 2858.4
|  | crew for compressor | hour | 6 | 123.6 | 741.6
|  | Total in Rs. |  |  |  | 4594.8
| labour component/unit qty |  |  | 459.5
| Add contractor's profit and overhead charges |  | 0.14 | 64.3
| labour component/unit qty (including contractor's profit) |  |  | 523.8
Abstract
| a) Labour |  |  |  | Rs | 1030
| b) Machinery |  |  |  | Rs | 4594.8
| c) Material |  |  |  | Rs | 0
| Total |  |  |  | Rs | 5624.8
| D. Add for contractor's profit and overheads on (A+B+C) |  |  | 14% | Rs: | 787.47
| Total cost for |  | 10 | cum | Rs: | 6412.27
| Rate per | cum | (A+B+C+D)/10.0 |  | Rs. | 641.2
IRR-CCDW-1-8 | Providing and fixing 25 mm dia 2.50 m long cold twisted deformed steel anchor rods with
1.25 m length driven into 32 mm dia hole drilled in bed rock and remaining length embedded in
concrete / masonry including cost of all materials, machinery, labour, drilling and cleaning
hole, driving anchor rod, grouting hole with thick cement slurry etc., complete with initial lead
upto 50 m and all lifts.
DATA:
DATA: | Consider 10 anchor rods for analysis.
| Depth of drilling for 10 holes of 1.25 m depth each |  |  | : | 12.5 | m
| Quantity of 25 mm dia rods 2.50 m long allowing 5 % wastage |  |  | : | 101 | kg
| Cement for grouting at 0.5 kg per hole |  |  | : | 5 | kg
| Rate of drilling in hard rock for 32 mm hole / hour: |  |  | : | 8 | m
| Deploy 8.5 cmm compressor ( diesel ) |  |  | : | 1 | hours
| Deploy 2 jack hammers |  |  | : | 1 | hours
| Cost of drill rod 32 mm dia @ Rs: |  | 3100 | / Each | Rs: | 3100
| Life of drill rod with reconditioning |  |  | : | 150 | m
| Use rate of drill per Rm drilling |  | ( cost / life ) |  | Rs: | 20.6667
| Cost of air hose 50 m long @ Rs: |  | 115 | / Rm | Rs: | 5750
| Life of air hose |  |  | : | 800 | hours
| Use rate of air hose / hour |  | ( cost / life ) |  | Rs: | 7.1875
|  | RATE ANALYSIS |  | UNIT : | 10 | Nos.
A. MATERIALS:
| Sl No | Particulars | Unit | Quantity | Rate | Amount
[5 empty] | in Rs. | in Rs.
| 1 | Cement for grouting | kg | 5 | 3.7 | 18.5
| 2 | 25 mm dia steel | kg | 101 | 34 | 3434
| 3 | Use rate of 32 mm dia drill rod | Rm | 12.5 | 20.6667 | 258.3333
|  | Reconditioning charges @ | 10% |  |  | 25.8333
| 4 | Use rate of air hose | Hour | 2 | 7.1875 | 14.375
|  | Total cost of Materials |  |  | Rs: | 3751.0417
B. MACHINERY:
| Sl No | Description | Unit | Quantity | Rate | Amount
[5 empty] | in Rs. | in Rs.
| 1 | Air compressor 8.5 cmm ( diesel ) | Hour | 1 | 191.3 | 191.3
|  | Fuel / Energy charges | Hour | 1 | 595.5 | 595.5
| 2 | Jack hammer 2 Nos | Hour | 2 | 12.3 | 24.6
|  | Fuel / Energy charges | Hour | 2 | 0 | 0
|  | Total hire charges of Machinery |  |  | Rs: | 811.4
C. LABOUR:
| Sl No | Description | Unit | Quantity | Rate | Amount
[5 empty] | in Rs. | in Rs.
| 1 | Crew for Air compressor | Hour | 1 | 123.6 | 123.6
| 2 | Crew for Jack hammer | Hour | 2 | 193.1 | 386.2
| 3 | Mason Class-II | Day | 0.5 | 237 | 118.5
| 4 | Bar bender | Day | 0.5 | 258 | 129
| 5 | work inspector | Day | 0.5 | 250 | 125
| 6 | mazdoor | Day | 1 | 196 | 196
|  | Total cost of Labour |  |  | Rs: | 1078.3
| labour component/unit qty |  |  | 107.8
| Add contractor's profit and overhead charges |  | 0.14 | 15.1
| labour component/unit qty (including contractor's profit) |  |  | 122.9
ABSTRACT:
| A. Cost of Materials |  |  |  | Rs: | 3751.0417
| B. Hire charges of Machinery |  |  |  | Rs: | 811.4
| C. Cost of Labour |  |  |  | Rs: | 1078.3
[5 empty] | Total Rs: | 5640.7417
| D. Add for contractor's profit and overheads on (A+B+C) |  |  | 14% | Rs: | 789.7
| Total cost for |  | 10 | Nos. | Rs: | 6430.4417
| Rate per | each | (A+B+C+D)/10.0 |  | Rs. | 643
IRR-CCDW-2 | STEEL AND CEMENT CONCRETE WORKS :
IRR-CCDW-2-1 | Providing, fabricating and placing in position reinforcement steel bars for RCC works including
cleaning, straightening, cutting, bending, hooking, lapping, welding wherever required,tying with
1.25 mm dia soft annealed steel wire, including cost of all materials, machinery, labour etc.,
complete with initial lead upto 50 and all lifts.
DATA:
DATA: | Lap jointing considered assuming all reinforcement below 36 mm dia.
| Quantity of binding wire per tonne |  |  | : | 8 | kg
| Wastage of steel |  |  | : | 5 | percent
| Cleaning,straightening |  | : | 1 Bar benders & 2 mazdoors
| Marking, cutting, bending & stacking |  | : | 2 Bar benders & 4 mazdoors
| Fixing & tying with binding wire |  | : | 2 Bar benders & 4 mazdoors
| Checking / correcting & misc. |  | : | 1 Bar benders & 1 mazdoors
|  | RATE ANALYSIS |  | UNIT : | 1000 | kg
A. MATERIALS:
| Sl No | Particulars | Unit | Quantity | Rate | Amount
[5 empty] | in Rs. | in Rs.
| 1 | Rein.Steel with 5 % wastage | kg | 1050 | 34 | 35700
| 2 | Binding wire 1.25 mm dia | kg | 8 | 52 | 416
| 3 | Sundries ( chairs / spacers etc ) | LS | 3 | 30 | 90
|  | Total cost of Materials |  |  | Rs: | 36206
B. MACHINERY:
| Sl No | Description | Unit | Quantity | Rate | Amount
[5 empty] | in Rs. | in Rs.
| 1 | Nil |  | 0 | 0 | 0
|  |  |  | 0 | 0 | 0
|  | Total hire charges of Machinery |  |  | Rs: | 0
C. LABOUR:
| Sl No | Description | Unit | Quantity | Rate | Amount
[5 empty] | in Rs. | in Rs.
| 1 | work inspector | Day | 1 | 250 | 250
| 2 | Bar bender | Day | 6 | 258 | 1548
| 3 | mazdoor | Day | 11 | 196 | 2156
|  | Total cost of Labour |  |  | Rs: | 3954
| labour component/unit qty |  |  | 4
| Add contractor's profit and overhead charges |  | 0.14 | 0.6
| labour component/unit qty (including contractor's profit) |  |  | 4.6
ABSTRACT:
| A. Cost of Materials |  |  |  | Rs: | 36206
| B. Hire charges of Machinery |  |  |  | Rs: | 0
| C. Cost of Labour |  |  |  | Rs: | 3954
[5 empty] | Total Rs: | 40160
| D. Add for contractor's profit and overheads on (A+B+C) |  |  | 14% | Rs: | 5622.4
| Total cost for |  | 1000 | kg | Rs: | 45782.4
| Rate per | kg | (A+B+C+D)/1000.0 |  | Rs. | 45.8
IRR-CCDW-2-2 | Providing, fabricating and fixing in position structural steel cutting edge consisting of 100 x
100 x 10 mm angle and 250 x 12 mm plate for sinking for sinking 4.50 m outer diameter
foundation wells foundation wells including cost of all materials, machinery, labour, bending,
welding, providing anchors etc., complete with initial lead upto 50 m and all lifts.
DATA: | Consider 4.50 m outer dia. well kerb for analysis.
DETAILS OF FOUNDATION WELL CUTTING EDGE
| Length of 100 x 100 x 10 mm angle |  | : | 14. 15 | m
| Length of 250 x 12 mm plate |  | : | 14. 15 | m
| Weight of angle including 2.5 percent wastage @ 14.90 kg / m |  | : | 216.1 | kg
| Weight of plate including 2.5 percent wastage @ 23.60 kg / m |  | : | 342.3 | kg
| Add for anchors @ 10 percent of wt of angle and plate |  | say : | 56.6 | kg
| Approximate length of welding for 4.5 m dia ring | Total | : | 615 | kg
| No of electrodes required @ 10 / m welding |  | : | 30 | m
|  |  | : | 300 | Nos.
DATA: |  | RATE ANALYSIS |  | UNIT : | 615 | kg
A. MATERIALS:
| Sl No | Particulars | Unit | Quantity | Rate | Amount
[5 empty] | in Rs. | in Rs.
| 1 | Str.Steel angle with 2.5 % wastage | kg | 216.1 | 34 | 7347.4
| 2 | Str.Steel plate with 2.5 % wastage | kg | 342.3 | 40 | 13692
| 3 | Steel for anchors | kg | 56.6 | 34 | 1924.4
| 4 | Acetyline gas | cum | 0.5 | 250 | 125
| 5 | Oxygen gas | cum | 1.5 | 38 | 57
| 6 | Welding electrodes | Nos | 300 | 9 | 2700
| 7 | Sundries | LS | 5 | 30 | 150
|  | Total cost of Materials |  |  | Rs: | 25995.8
B. MACHINERY:
| Sl No | Description | Unit | Quantity | Rate | Amount
[5 empty] | in Rs. | in Rs.
| 1 | Bending machine | Hour | 8 | 14.5 | 116
|  | Fuel / Energy charges | Hour | 8 | 57.7 | 461.6
| 2 | Welding set | Hour | 30 | 12.2 | 366
|  | Fuel / Energy charges | Hour | 30 | 46.2 | 1386
| 3 | Sundries | LS | 10 | 30 | 300
|  | Total hire charges of Machinery |  |  | Rs: | 2629.6
C. LABOUR:
| Sl No | Description | Unit | Quantity | Rate | Amount
[5 empty] | in Rs. | in Rs.
| 1 | Str. Steel fabricator | Day | 2 | 258 | 516
| 2 | Welder / Gas cutter | Day | 5 | 258 | 1290
| 3 | work inspector | Day | 1 | 250 | 250
| 4 | mazdoor | Day | 5 | 196 | 980
|  | Total cost of Labour |  |  | Rs: | 3036
| labour component/unit qty |  |  | 4.9
| Add contractor's profit and overhead charges |  | 0.14 | 0.7
| labour component/unit qty (including contractor's profit) |  |  | 5.6
ABSTRACT:
| A. Cost of Materials |  |  |  | Rs: | 25995.8
| B. Hire charges of Machinery |  |  |  | Rs: | 2629.6
| C. Cost of Labour |  |  |  | Rs: | 3036
[5 empty] | Total Rs: | 31661.4
| D. Add for contractor's profit and overheads on (A+B+C) |  |  | 14% | Rs: | 4432.6
| Total cost for |  | 615 | kg | Rs: | 36094
| Rate per | kg | (A+B+C+D)/615.0 |  | Rs. | 58.7
IRR-CCDW-2-3 | Providing and laying insitu vibrated M-15 ( 28 days cube compressive strength not less than
15 N /sq mm ) grade cement concrete using 40 mm down size approved, clean, hard, graded
aggregates for foundation filling including cost of all materials, machinery, labour, formwork,
cleaning, batching, mixing, placing in position, levelling, vibrating, finishing, curing etc.,
complete with initial lead upto 50 m and all lifts.
(Cement content: 260 kg / cum with use of super plasticiser(0.4% by wt. of cement),
CA : 0.90cum, Blending Ratio of CA--50:30:20, FA : 0.40 cum)
| Cost of shuttering materials : |  |  |  |  | Annexure: A
Consider one shutter and one soldier set :
| Shutter size : 900 mm x 1200 mm Length of soldier : 2.3 m |  |  | Shutter area : | 1.2 | sqm
| 4 mm thick plate 1.08 sqm @ 31.4 kg/ sqm |  |  | : | 33.91 | kg
| 50x50x6 mm angle 6.6 m length @ 3.8 kg/ m |  |  | : | 25.08 | kg
| 50x6 mm flat 1.8 m length @ 2.35 kg/ m |  |  | : | 4.23 | kg
| ISLC 100 2.3 m length @ 7.9 kg / m |  |  | : | 18.17 | kg
| 6 mm plate 0.03 sqm @ 47.1 kg/ sqm |  |  | : | 1.41 | kg
| Cost of 4 mm plate 33.91 kg @ Rs: |  | 40 | / kg | Rs: | 1356.4
| Cost of 6.6 m angle 25.08 kg @ Rs: |  | 34 | / kg | Rs: | 852.72
| Cost of 1.8 m flat 4.23 kg @ Rs: |  | 34 | / kg | Rs: | 143.82
| Cost of 2.3 m soldier 18.17 kg @ Rs: |  | 34 | / kg | Rs: | 617.78
| Cost of 6mm plate 1.41 kg @ Rs: |  | 40 | / kg | Rs: | 56.4
|  |  |  | Total | Rs: | 3027.12
| Add for wastage @ |  | 2.5% |  | Rs: | 75.678
| Add for bolts & nuts @ 0.5 kg/ sqm Rs: |  | 50 | / kg | Rs: | 25
| Add for fabrication of shutter @ 82.8 kg/sqm Rs: |  | 15 | / kg | Rs: | 1242
|  |  |  | Total | Rs: | 4369.798
| Deduct salvage value @ |  | 10% |  | Rs: | 436.9798
|  |  |  | Total | Rs: | 3932.8182
Use rate of shutters:
| Use rate of shutters considering average |  | 40 | uses | Rs: | 98.3205
| Add for repairs/ replacements/ catwalks etc., @ |  | 15% |  | Rs: | 14.7481
| Add for binding wire/ temperary supports etc., @ |  | 5% |  | Rs: | 4.916
| Add for 2 J-bolts/ sqm for fixing soldier @ Rs: |  | 22 |  | Rs: | 44
| Add for shutter oil at 0.2 ltr/ sqm @ Rs: |  | 50 |  | Rs: | 10
|  |  |  | Total | Rs: | 171.9845
| Effective area of shutter & soldier with 10 cm margin at top and bottom |  |  | : | 1 | sqm
| Cost of shuttering for concrete / use/ sqm |  |  |  | Rs: | 171.9845
( Excluding T & P / Profit / Overheads)
| Use rate of shutters considering average |  | 30 | uses | Rs: | 131.0939
| Add for repairs/ replacements/ catwalks etc., @ |  | 15% |  | Rs: | 19.6641
| Add for binding wire/ temperary supports etc., @ |  | 5% |  | Rs: | 6.5547
| Add for 2 J-bolts/ sqm for fixing soldier @ Rs: |  | 22 |  | Rs: | 44
| Add for shutter oil at 0.2 ltr/ sqm @ Rs: |  | 50 |  | Rs: | 10
|  |  |  | Total | Rs: | 211.3127
| Effective area of shutter & soldier with 10 cm margin at top and bottom |  |  | : | 1 | sqm
| Cost of shuttering for concrete / use/ sqm |  |  |  | Rs: | 211.3127
( Excluding T & P / Profit / Overheads)
Erection & dismantling shuttering :
2 Fitters, 1 Carpentor Cl-II and 5 mazdoors erect 50 sqm shuttering / day.
Cost of dismantling assumed at 50 % of erection charges.
| Area of shuttering with supports considered. |  |  | : | 100 | sqm
Cleaning, conveying, erecting and oiling:
| Fitter shuttering 4 Nos. @ Rs: |  | 237 | / day | Rs: | 948
| Carpentor Cl -II 2 Nos. @ Rs: |  | 237 | / day | Rs: | 474
| mazdoor 10 Nos. @ Rs: |  | 196 | / day | Rs: | 1960
Dismantling and stacking:
| Fitter shuttering 2 Nos. @ Rs: |  | 237 | / day | Rs: | 474
| Carpentor Cl -II 1 Nos. @ Rs: |  | 237 | / day | Rs: | 237
| mazdoor 5 Nos. @ Rs: |  | 196 | / day | Rs: | 980
|  |  |  | Total | Rs: | 5073
| Labour charges for erecting and dismantling shuttering per sqm |  |  |  | Rs: | 50.73
( Excluding T & P / Profit / Overheads / Hidden costs )
DATA
DATA | Requirement of materials :
For 1 cum CC :- Coarse aggregates : 0.90 cum Blending ratio : 50 :30 : 20
Fine aggregate : 0.40 cum Cement content : 260 kg Super plasticizer : (=260*0.4%) = 1.04 kg
| Average output of 300/200 ltr mixer : 50 x 10 x 8 /260 |  | 15.38 | cum per day
Formwork & scaffolding :
Shuttering at 1 sqm / cum of concrete considered for foundation filling works.
| Use rate of shuttering for 40 uses ( Annexure-A above ) |  |  | Rs: | 171.9845 | / sqm
| Scaffolding for foundation concreting assumed |  |  |  | : 10 % of shuttering
| Labour for shuttering ( Annexure-B above ) |  |  | Rs: | 50.73 | / sqm
| Labour for erecting & dismantling scaffolding : |  |  | 10 % of labour for shuttering
Requirement of labour for concreting:
| Mason Cl I |  |  | : | 1 | Nos.
mazdoor:
| For batching cement |  |  | : | 2 | Nos.
| For batching 40-20 CA |  |  | : | 3 | Nos.
| For batching 20-10 & 10-4.75 CA |  |  | : | 3 | Nos.
| For batching FA |  |  | : | 3 | Nos.
| For remixing & filling mortar pans |  |  | : | 2 | Nos.
| For loading mortar pans |  |  | : | 2 | Nos.
| For unloading mortar pans |  |  | : | 2 | Nos.
| For assisting Mason |  |  | : | 1 | No.
| For conveying concrete @ 1 per cum |  |  | : | 15.38 | Nos.
| For cleaning, curing & miscellaneous |  |  | : | 1 | No.
Data |  | RATE ANALYSIS |  | UNIT : | 15.38 | cum
A. MATERIALS:
| Sl No | Particulars | Unit | Quantity | Rate | Amount
[5 empty] | in Rs. | in Rs.
| 1 | Cement for mix | kg | 3998.8 | 3.7 | 14795.56
|  | Cement for incidentals @ 3 kg / cum | kg | 46.14 | 3.7 | 170.718
| 2 | Coarse aggregate 40-20 mm | cum | 6.921 | 975 | 6747.975
|  | Coarse aggregate 20-10 mm | cum | 4.1526 | 1025 | 4256.415
|  | Coarse aggregate 10 mm below | cum | 2.7684 | 750 | 2076.3
| 3 | Fine aggregate | cum | 6.152 | 260 | 1599.52
| 4 | Super Plasticizer | kg | 15.9952 | 50 | 799.76
| 5 | Use rate of shuttering for 40 uses | sqm | 15.38 | 171.9845 | 2645.1223
|  | Scaffolding @ of shuttering | 10% |  |  | 264.5122
| 6 | Sundries | LS | 0.5 | 30 | 15
|  | Add seignorage charges on CA @ Rs: | (Included in material rate) |  | Rs: | 0
|  | Add seignorage charges on FA @ Rs: | (Included in material rate) |  | Rs: | 0
|  | Total cost of Materials |  |  | Rs: | 33370.8825
B. MACHINERY:
| Sl No | Description | Unit | Quantity | Rate | Amount
[5 empty] | in Rs. | in Rs.
| 1 | Concrete mixer 300/200 ltr ( diesel ) | Hour | 8 | 41.2 | 329.6
|  | Fuel / Energy charges | Hour | 8 | 52.9 | 423.2
| 2 | 5 hp pump ( diesel ) | Hour | 0.5 | 7.7 | 3.85
|  | Fuel / Energy charges | Hour | 0.5 | 52.9 | 26.45
| 3 | Water tanker 8000 ltr | Hour | 1 | 260.7 | 260.7
|  | Fuel / Energy charges | Hour | 1 | 200.1 | 200.1
| 4 | Needle vibrator 40 mm dia ( petrol ) | Hour | 8 | 5.4 | 43.2
|  | Fuel / Energy charges | Hour | 8 | 10.6 | 84.8
|  | Total hire charges of Machinery |  |  | Rs: | 1371.9
C. LABOUR:
| Sl No | Description | Unit | Quantity | Rate | Amount
[5 empty] | in Rs. | in Rs.
| 1 | Crew for Concrete mixer | Hour | 8 | 128.7 | 1029.6
| 2 | Crew for Pump | Hour | 0.5 | 64.4 | 32.2
| 3 | Crew for Water tanker | Hour | 1 | 96.3 | 96.3
| 4 | Crew for Needle vibrator | Hour | 8 | 92.6 | 740.8
| 5 | work inspector | Day | 1 | 250 | 250
| 6 | Mason Class-I | Day | 1 | 258 | 258
| 7 | mazdoor
|  | for batching materials | Day | 11 | 196 | 2156
|  | for loading mortar pans | Day | 4 | 196 | 784
|  | for laying | Day | 3 | 196 | 588
|  | for conveying concrete | Day | 15.38 | 196 | 3014.48
|  | for cleaning/ washing/ curing | Day | 1 | 196 | 196
| 8 | Labour cost for shuttering | sqm | 15.38 | 50.73 | 780.2274
|  | Labour cost for scaffolding @ | 10% |  |  | 78.0227
|  | Total cost of Labour |  |  | Rs: | 10003.6301
| labour component/unit qty |  |  | 650.4
| Add contractor's profit and overhead charges |  | 0.14 | 91.1
| labour component/unit qty (including contractor's profit) |  |  | 741.5
ABSTRACT:
| A. Cost of Materials including seignorage charges |  |  |  | Rs: | 33370.8825
| B. Hire charges of Machinery |  |  |  | Rs: | 1371.9
| C. Cost of Labour |  |  |  | Rs: | 10003.6301
[5 empty] | Total Rs: | 44746.4127
| D. Add for contractor's profit and overheads on (A+B+C) |  |  | 14% | Rs: | 6264.5
| Total cost for |  | 15.38 | cum | Rs: | 51010.9127
| Rate per | cum | (A+B+C+D)/15.38 |  | Rs. | 3316.7
IRR-CCDW-2-4 | Providing and laying insitu vibrated M-15 ( 28 days cube compressive strength not less than
15 N / sq mm ) grade cement concrete using 80 mm down size approved, clean, hard, graded
aggregates for foundation filling including cost of all materials, machinery, labour, formwork,
cleaning, batching, mixing, placing in position, levelling, vibrating, finishing, curing etc.,
complete with initial lead upto 50 m and all lifts.
(Cement content: 250 kg / cum with use of super plasticiser(0.4% by wt. of cement),
CA : 0.98cum, Blending Ratio of CA--35:30:20:15, FA : 0.35 cum)
DATA:
DATA: | Requirement of materials :
For 1 cum CC :- Coarse aggregates : 0.98 cum Blending ratio : 35 :30 : 20 : 15
Fine aggregate : 0.35 cum Cement content : 250 kg Super plasticizer : 1.00 kg
| Average output of 600/400 ltr mixer : 100 x 4.5 x 8 /250 |  | 14.4 | cum per day
Formwork & scaffolding :
Shuttering at 1 sqm / cum of concrete considered for foundation filling work.
| Use rate of shuttering for 40 uses ( Annexure-A Item-IRR-CCDW-2-3 ) |  |  | Rs: | 171.9845 | / sqm
| Scaffolding for foundation concreting assumed @ |  |  | : | 10 % of shuttering
| Labour for shuttering ( Annexure-B Item-IRR-CCDW-2-3 ) |  |  | Rs: | 50.73 | / sqm
| Labour for erecting & dismantling scaffolding : |  |  | 10 % of labour for shuttering.
Labour for concreting :
two mazdoors less than in item IRR-CCDW-2-3
|  | RATE ANALYSIS |  | UNIT : | 14.4 | cum
A. MATERIALS:
| Sl No | Particulars | Unit | Quantity | Rate | Amount
[5 empty] | in Rs. | in Rs.
| 1 | Cement for mix | kg | 3600 | 3.7 | 13320
|  | Cement for incidentals @ 3 kg / cum | kg | 43.2 | 3.7 | 159.84
| 2 | Coarse aggregate 80-40 mm | cum | 4.9392 | 560 | 2765.952
|  | Coarse aggregate 40-20 mm | cum | 4.2336 | 975 | 4127.76
|  | Coarse aggregate 20-10 mm | cum | 2.8224 | 1025 | 2892.96
|  | Coarse aggregate 10 mm below | cum | 2.1168 | 750 | 1587.6
| 3 | Fine aggregate | cum | 5.04 | 260 | 1310.4
| 4 | Super Plasticizer | kg | 14.4 | 50 | 720
| 5 | Use rate of shuttering for 40 uses | sqm | 14.4 | 171.9845 | 2476.5775
|  | Scaffolding @ of shuttering | 10% |  |  | 247.6577
| 6 | Sundries | LS | 0.5 | 30 | 15
|  | Add seignorage charges on CA @ Rs: | (Included in material rate) |  | Rs: | 0
|  | Add seignorage charges on FA @ Rs: | (Included in material rate) |  | Rs: | 0
|  | Total cost of Materials |  |  | Rs: | 29623.7472
B. MACHINERY:
| Sl No | Description | Unit | Quantity | Rate | Amount
[5 empty] | in Rs. | in Rs.
| 1 | Concrete mixer 600/400 ltr ( diesel) | Hour | 8 | 69.9 | 559.2
|  | Fuel / Energy charges | Hour | 8 | 105.9 | 847.2
| 2 | 5 hp pump ( diesel ) | Hour | 0.5 | 7.7 | 3.85
|  | Fuel / Energy charges | Hour | 0.5 | 52.9 | 26.45
| 3 | Water tanker 8000 ltr | Hour | 1 | 260.7 | 260.7
|  | Fuel / Energy charges | Hour | 1 | 200.1 | 200.1
| 4 | Needle vibrator 60 mm dia ( petrol) | Hour | 8 | 5.6 | 44.8
|  | Fuel / Energy charges | Hour | 8 | 15.9 | 127.2
|  | Total hire charges of Machinery |  |  | Rs: | 2069.5
C. LABOUR:
| Sl No | Description | Unit | Quantity | Rate | Amount
[5 empty] | in Rs. | in Rs.
| 1 | Crew for Concrete mixer | Hour | 8 | 128.7 | 1029.6
| 2 | Crew for Pump | Hour | 0.5 | 64.4 | 32.2
| 3 | Crew for Water tanker | Hour | 1 | 96.3 | 96.3
| 4 | Crew for Needle vibrator | Hour | 8 | 92.6 | 740.8
| 5 | Mason Class-I | Day | 1 | 258 | 258
| 6 | work inspector | Day | 1 | 250 | 250
| 7 | mazdoor
|  | for batching materials | Day | 11 | 196 | 2156
|  | for loading mortar pans | Day | 4 | 196 | 784
|  | for laying | Day | 3 | 196 | 588
|  | for conveying concrete | Day | 14.4 | 196 | 2822.4
|  | for cleaning/ washing/ curing | Day | 1 | 196 | 196
| 8 | Labour cost for shuttering | sqm | 14.4 | 50.73 | 730.512
|  | Labour cost for scaffolding @ | 10% |  |  | 73.0512
|  | Total cost of Labour |  |  | Rs: | 9756.8632
| labour component/unit qty |  |  | 677.6
| Add contractor's profit and overhead charges |  | 0.14 | 94.9
| labour component/unit qty (including contractor's profit) |  |  | 772.5
ABSTRACT:
| A. Cost of Materials including seignorage charges |  |  |  | Rs: | 29623.7472
| B. Hire charges of Machinery |  |  |  | Rs: | 2069.5
| C. Cost of Labour |  |  |  | Rs: | 9756.8632
[5 empty] | Total Rs: | 41450.1104
| D. Add for contractor's profit and overheads on (A+B+C) |  |  | 14% | Rs: | 5803.02
| Total cost for |  | 14.4 | cum | Rs: | 47253.1304
| Rate per | cum | (A+B+C+D)/14.40 |  | Rs. | 3281.5
IRR-CCDW-2-5 | Providing and laying insitu vibrated M-10 ( 28 days cube compressive strength not less than
10 N / sq mm ) grade cement concrete using 40 mm down size approved, clean, hard, graded
aggregates for foundation filling including cost of all materials, machinery, labour, formwork,
cleaning, batching, mixing, placing in position, levelling, vibrating, finishing, curing etc.,
complete with initial lead upto 50 m and all lifts.
(Cement content: 220 kg / cum with use of super plasticiser(0.4% by wt. of cement),
CA : 0.90cum, Blending Ratio of CA--50:30:20, FA : 0.40 cum)
DATA: | Requirement of materials :
For 1 cum CC :- Coarse aggregates : 0.90 cum Blending ratio : 50 :30 : 20
Fine aggregate : 0.40 cum Cement content : 220 kg Super plasticizer : 0.88 kg
| Average output of 300/200 ltr mixer : 50 x 9 x 8 / 220 |  | 16.36 | cum per day
Formwork & scaffolding :
Shuttering at 1 sqm / cum of concrete considered for foundation filling work.
| Use rate of shuttering for 40 uses ( Annexure-A Item-IRR-CCDW-2-3 ) Rs: |  |  | 171.9845 | / sqm
Scaffolding for foundation concreting assumed @ : 10 % of shuttering
| Labour for shuttering ( Annexure-B Item-IRR-CCDW-2-3) Rs: |  |  | 50.73 | / sqm
Labour for erection & dismantling scaffolding : 10 % of labour for shuttering.
Labour for concreting :
Requirement of labour for concreting same as in item : IRR-CCDW-2-3.
DATA: |  | RATE ANALYSIS |  | UNIT : | 16.36 | cum
A. MATERIALS:
| Sl No | Particulars | Unit | Quantity | Rate | Amount
[5 empty] | in Rs. | in Rs.
| 1 | Cement for mix | kg | 3599.2 | 3.7 | 13317.04
|  | Cement for incidentals @ 3 kg / cum | kg | 49.08 | 3.7 | 181.596
| 2 | Coarse aggregate 40-20 mm | cum | 7.362 | 975 | 7177.95
|  | Coarse aggregate 20-10 mm | cum | 4.4172 | 1025 | 4527.63
|  | Coarse aggregate 10 mm below | cum | 2.9448 | 750 | 2208.6
| 3 | Fine aggregate | cum | 6.544 | 260 | 1701.44
| 4 | Super Plasticizer | kg | 14.3968 | 50 | 719.84
| 5 | Use rate of shuttering for 40 uses | sqm | 16.36 | 171.9845 | 2813.6672
|  | Scaffolding @ of shuttering | 10% |  |  | 281.3667
| 6 | Sundries | LS | 0.5 | 30 | 15
|  | Add seignorage charges on CA @ Rs: | (Included in material rate) |  | Rs: | 0
|  | Add seignorage charges on FA @ Rs: | (Included in material rate) |  | Rs: | 0
|  | Total cost of Materials |  |  | Rs: | 32944.1299
B. MACHINERY:
| Sl No | Description | Unit | Quantity | Rate | Amount
[5 empty] | in Rs. | in Rs.
| 1 | Concrete mixer 300/200 ltr ( diesel ) | Hour | 8 | 41.2 | 329.6
|  | Fuel / Energy charges | Hour | 8 | 52.9 | 423.2
| 2 | 5 hp pump ( diesel ) | Hour | 0.5 | 7.7 | 3.85
|  | Fuel / Energy charges | Hour | 0.5 | 52.9 | 26.45
| 3 | Water tanker 8000 ltr | Hour | 1 | 260.7 | 260.7
|  | Fuel / Energy charges | Hour | 1 | 200.1 | 200.1
| 4 | Needle vibrator 40 mm dia ( petrol ) | Hour | 8 | 5.4 | 43.2
|  | Fuel / Energy charges | Hour | 8 | 10.6 | 84.8
|  | Total hire charges of Machinery |  |  | Rs: | 1371.9
C. LABOUR:
| Sl No | Description | Unit | Quantity | Rate | Amount
[5 empty] | in Rs. | in Rs.
| 1 | Crew for Concrete mixer | Hour | 8 | 128.7 | 1029.6
| 2 | Crew for Pump | Hour | 0.5 | 64.4 | 32.2
| 3 | Crew for Water tanker | Hour | 1 | 96.3 | 96.3
| 4 | Crew for Vibrator | Hour | 8 | 92.6 | 740.8
| 5 | Mason Class-I | Day | 1 | 258 | 258
| 6 | work inspector | Day | 1 | 250 | 250
| 7 | mazdoor
|  | for batching materials | Day | 11 | 196 | 2156
|  | for loading mortar pans | Day | 4 | 196 | 784
|  | for laying | Day | 3 | 196 | 588
|  | for conveying concrete | Day | 16.36 | 196 | 3206.56
| 8 | for cleaning/ washing/ curing | Day | 1 | 196 | 196
| 9 | Labour cost for shuttering | sqm | 16.36 | 50.73 | 829.9428
|  | Total cost of Labour |  |  | Rs: | 10167.4028
| labour component/unit qty |  |  | 621.5
| Add contractor's profit and overhead charges |  | 0.14 | 87
| labour component/unit qty (including contractor's profit) |  |  | 708.5
ABSTRACT:
| A. Cost of Materials including seignorage charges |  |  |  | Rs: | 32944.1299
| B. Hire charges of Machinery |  |  |  | Rs: | 1371.9
| C. Cost of Labour |  |  |  | Rs: | 10167.4028
[5 empty] | Total Rs: | 44483.4327
| D. Add for contractor's profit and overheads on (A+B+C) |  |  | 14% | Rs: | 6227.68
| Total cost for |  | 16.36 | cum | Rs: | 50711.1127
| Rate per | cum | (A+B+C+D)/16.36 |  | Rs. | 3099.7
IRR-CCDW-2-6 | Providing and laying insitu vibrated M-10 ( 28 days cube compressive strength not less than
10 N / sq mm ) grade cement concrete using 80 mm down size approved, clean, hard, graded
aggregates for foundation filling including cost of all materials, machinery, labour, formwork,
cleaning, batching, mixing, placing in position, levelling, vibrating, finishing, curing etc.,
complete with initial lead upto 50 m and all lifts.
(Cement content: 220 kg / cum with use of super plasticiser(0.4% by wt. of cement),
CA : 0.98cum, Blending Ratio of CA--35:30:20:15, FA : 0.35 cum)
DATA: | Requirement of materials :
For 1 cum CC :- Coarse aggregates : 0.98 cum Blending ratio : 35 :30 : 20 : 15
Fine aggregate : 0.35 cum Cement content :220 kg Super plasticizer : 0.88 kg
| Average output of 600/400 ltr mixer : 100 x 4 x 8 /220 |  | 14.55 | cum per day
Formwork & scaffolding :
Shuttering at 1 sqm / cum of concrete considered for foundation filling work.
| Use rate of shuttering for 40 uses ( Annexure-A Item-IRR-CCDW-2-3 ) Rs: |  |  | 171.9845 | / sqm
Scaffolding for foundation concreting assumed @ : 10 % of shuttering
| Labour for shuttering ( Annexure-B Item-IRR-CCDW-2-3 ) Rs: |  |  | 50.73 | / sqm
Labour for erection & dismantling scaffolding : 10 % of labour for shuttering.
Labour for concreting :
Requirement of labour for concreting same as in item : IRR-CCDW-2-4.
DATA: |  | RATE ANALYSIS |  | UNIT : | 14.55 | cum
A. MATERIALS:
| Sl No | Particulars | Unit | Quantity | Rate | Amount
[5 empty] | in Rs. | in Rs.
| 1 | Cement for mix | kg | 3201 | 3.7 | 11843.7
|  | Cement for incidentals @ 3 kg / cum | kg | 43.65 | 3.7 | 161.505
| 2 | Coarse aggregate 80-40 mm | cum | 4.9906 | 560 | 2794.764
|  | Coarse aggregate 40-20 mm | cum | 4.2777 | 975 | 4170.7575
|  | Coarse aggregate 20-10 mm | cum | 2.8518 | 1025 | 2923.095
|  | Coarse aggregate 10 mm below | cum | 2.1389 | 750 | 1604.1375
| 3 | Fine aggregate | cum | 5.0925 | 260 | 1324.05
| 4 | Super Plasticizer | kg | 12.804 | 50 | 640.2
| 5 | Use rate of shuttering for 40 uses | sqm | 14.55 | 171.9845 | 2502.3751
|  | Scaffolding @ of shuttering | 10% |  |  | 250.2375
| 6 | Sundries | LS | 0.5 | 30 | 15
|  | Add seignorage charges on CA @ Rs: | (Included in material rate) |  | Rs: | 0
|  | Add seignorage charges on FA @ Rs: | (Included in material rate) |  | Rs: | 0
|  | Total cost of Materials |  |  | Rs: | 28229.8217
B. MACHINERY:
| Sl No | Description | Unit | Quantity | Rate | Amount
[5 empty] | in Rs. | in Rs.
| 1 | Concrete mixer 600/400 ltr ( diesel ) | Hour | 8 | 69.9 | 559.2
|  | Fuel / Energy charges | Hour | 8 | 105.9 | 847.2
| 2 | 5 hp pump ( diesel ) | Hour | 0.5 | 7.7 | 3.85
|  | Fuel / Energy charges | Hour | 0.5 | 52.9 | 26.45
| 3 | Water tanker 8000 ltr | Hour | 1 | 260.7 | 260.7
|  | Fuel / Energy charges | Hour | 1 | 200.1 | 200.1
| 4 | Needle vibrator 60 mm dia ( petrol ) | Hour | 8 | 5.6 | 44.8
|  | Fuel / Energy charges | Hour | 8 | 15.9 | 127.2
|  | Total hire charges of Machinery |  |  | Rs: | 2069.5
C. LABOUR:
| Sl No | Description | Unit | Quantity | Rate | Amount
[5 empty] | in Rs. | in Rs.
| 1 | Crew for Concrete mixer | Hour | 8 | 128.7 | 1029.6
| 2 | Crew for Pump | Hour | 0.5 | 64.4 | 32.2
| 3 | Crew for Water tanker | Hour | 1 | 96.3 | 96.3
| 4 | Crew for Vibrator | Hour | 8 | 92.6 | 740.8
| 5 | Mason Class-I | Day | 1 | 258 | 258
| 6 | work inspector | Day | 1 | 250 | 250
| 7 | mazdoor
|  | for batching materials | Day | 11 | 196 | 2156
|  | for loading mortar pans | Day | 4 | 196 | 784
|  | for laying | Day | 3 | 196 | 588
|  | for conveying concrete | Day | 14.55 | 196 | 2851.8
|  | for cleaning/ washing/ curing | Day | 1 | 196 | 196
| 8 | Labour cost for shuttering | sqm | 14.55 | 50.73 | 738.1215
|  | Labour cost for scaffolding @ | 10% |  |  | 73.8122
|  | Total cost of Labour |  |  | Rs: | 9794.6336
| labour component/unit qty |  |  | 673.2
| Add contractor's profit and overhead charges |  | 0.14 | 94.2
| labour component/unit qty (including contractor's profit) |  |  | 767.4
ABSTRACT:
| A. Cost of Materials including seignorage charges |  |  |  | Rs: | 28229.8217
| B. Hire charges of Machinery |  |  |  | Rs: | 2069.5
| C. Cost of Labour |  |  |  | Rs: | 9794.6336
[5 empty] | Total Rs: | 40093.9553
| D. Add for contractor's profit and overheads on (A+B+C) |  |  | 14% | Rs: | 5613.15
| Total cost for |  | 14.55 | cum | Rs: | 45707.1053
| Rate per | cum | (A+B+C+D)/14.55 |  | Rs. | 3141.4
IRR-CCDW-2-7 | Providing and laying insitu vibrated M-20 ( 28 days cube compressive strength not less than
20 N / sq mm ) grade cement concrete using 40 mm down size approved, clean, hard, graded
aggregates for foundation filling including cost of all materials, machinery, labour, formwork,
cleaning, batching, mixing, placing in position, levelling, vibrating, finishing, curing etc.,
complete with initial lead upto 50 m and all lifts. ( Cement content : 220 kg / cum )
(Cement content: 310 kg / cum with use of super plasticiser(0.4% by wt. of cement),
CA : 0.90cum, Blending Ratio of CA--50:30:20, FA : 0.40 cum)
DATA: | Requirement of materials :
For 1 cum CC :- Coarse aggregates : 0.90 cum Blending ratio : 50 :30 : 20
Fine aggregate : 0.40 cum Cement content : 310 kg Super plasticizer : 1.24 kg
| Average output of 300/200 ltr mixer : 50 x 11 x 8 / 310 |  | 14.19 | cum per day
Formwork & scaffolding :
Shuttering at : 1 sqm / cum of concrete considered for foundation filling work.
| Use rate of shuttering for 40 uses ( Annexure-A Item-IRR-CCDW-2-3 ) Rs: |  |  |  | 171.9845 | / sqm
Scaffolding for foundation concreting assumed @ : 10 % of shuttering
| Labour for shuttering ( Annexure-B Item-IRR-CCDW-2-3 ) Rs: |  |  |  | 50.73 | / sqm
Labour for erecting & dismantling scaffolding : 10 % of labour for shuttering.
Labour for concreting :
Requirement of labour for concreting same as in item :IRR-CCDW-2-3 with 1 mazdoor extra.
DATA: |  | RATE ANALYSIS |  | UNIT : | 14.19 | cum
A. MATERIALS:
| Sl No | Particulars | Unit | Quantity | Rate | Amount
[5 empty] | in Rs. | in Rs.
| 1 | Cement for mix | kg | 4398.9 | 3.7 | 16275.93
|  | Cement for incidentals @ 3 kg / cum | kg | 42.57 | 3.7 | 157.509
| 2 | Coarse aggregate 40-20 mm | cum | 6.3855 | 975 | 6225.8625
|  | Coarse aggregate 20-10 mm | cum | 3.8313 | 1025 | 3927.0825
|  | Coarse aggregate 10 mm below | cum | 2.5542 | 750 | 1915.65
| 3 | Fine aggregate | cum | 5.676 | 260 | 1475.76
| 4 | Super Plasticizer | kg | 17.5956 | 50 | 879.78
| 5 | Use rate of shuttering for 40 uses | sqm | 14.19 | 171.9845 | 2440.4607
|  | Scaffolding @ of shuttering | 10% |  |  | 244.0461
| 6 | Sundries | LS | 0.5 | 30 | 15
|  | Add seignorage charges on CA @ Rs: | (Included in material rate) |  | Rs: | 0
|  | Add seignorage charges on FA @ Rs: | (Included in material rate) |  | Rs: | 0
|  | Total cost of Materials |  |  | Rs: | 33557.0808
B. MACHINERY:
| Sl No | Description | Unit | Quantity | Rate | Amount
[5 empty] | in Rs. | in Rs.
| 1 | Concrete mixer 300/200 ltr ( diesel ) | Hour | 8 | 41.2 | 329.6
|  | Fuel / Energy charges | Hour | 8 | 52.9 | 423.2
| 2 | 5 hp pump ( diesel ) | Hour | 0.5 | 7.7 | 3.85
|  | Fuel / Energy charges | Hour | 0.5 | 52.9 | 26.45
| 3 | Water tanker 8000 ltr | Hour | 1 | 260.7 | 260.7
|  | Fuel / Energy charges | Hour | 1 | 200.1 | 200.1
| 4 | Needle vibrator 40 mm dia ( petrol ) | Hour | 8 | 5.4 | 43.2
|  | Fuel / Energy charges | Hour | 8 | 10.6 | 84.8
|  | Total hire charges of Machinery |  |  | Rs: | 1371.9
C. LABOUR:
| Sl No | Description | Unit | Quantity | Rate | Amount
[5 empty] | in Rs. | in Rs.
| 1 | Crew for Concrete mixer | Hour | 8 | 128.7 | 1029.6
| 2 | Crew for Pump | Hour | 0.5 | 64.4 | 32.2
| 3 | Crew for Water tanker | Hour | 1 | 96.3 | 96.3
| 4 | Crew for Vibrator | Hour | 8 | 92.6 | 740.8
| 5 | Mason Class-I | Day | 1 | 258 | 258
| 6 | work inspector | Day | 1 | 250 | 250
| 7 | mazdoor
|  | for batching materials | Day | 11 | 196 | 2156
|  | for loading mortar pans | Day | 4 | 196 | 784
|  | for laying | Day | 3 | 196 | 588
|  | for conveying concrete | Day | 14.19 | 196 | 2781.24
|  | for cleaning/ washing/ curing | Day | 1 | 196 | 196
| 8 | Labour cost for shuttering | sqm | 14.19 | 50.73 | 719.8587
|  | Labour cost for scaffolding @ | 10% |  |  | 71.9859
|  | Total cost of Labour |  |  | Rs: | 9703.9846
| labour component/unit qty |  |  | 683.9
| Add contractor's profit and overhead charges |  | 0.14 | 95.7
| labour component/unit qty (including contractor's profit) |  |  | 779.6
ABSTRACT:
| A. Cost of Materials including seignorage charges |  |  |  | Rs: | 33557.0808
| B. Hire charges of Machinery |  |  |  | Rs: | 1371.9
| C. Cost of Labour |  |  |  | Rs: | 9703.9846
[5 empty] | Total Rs: | 44632.9653
| D. Add for contractor's profit and overheads on (A+B+C) |  |  | 14% | Rs: | 6248.62
| Total cost for |  | 14.19 | cum | Rs: | 50881.5853
| Rate per | cum | (A+B+C+D)/14.19 |  | Rs. | 3585.7
IRR-CCDW-2-8 | Providing and laying insitu vibrated M-20 ( 28 days cube compressive strength not less than
20 N / sq mm ) grade cement concrete using 40 mm down size approved, clean, hard, graded
aggregates for sub-structure / super- structure works including cost of all materials,
machinery, labour, formwork, scaffolding, cleaning, batching, mixing, placing in position,
levelling, vibrating, finishing, curing etc., complete with initial lead upto 50 m and all lifts.
(Cement content: 320 kg / cum with use of super plasticiser(0.4% by wt. of cement),
CA : 0.90cum, Blending Ratio of CA--50:30:20, FA : 0.40 cum)
DATA: | Requirement of materials :
For 1 cum CC :- Coarse aggregates : 0.90 cum Blending ratio : 50 :30 : 20
Fine aggregate : 0.40 cum Cement content : 320 kg Super plasticizer : 1.28 kg
| Average output of 300/200 ltr mixer : 50 x 12 x 8 / 320 |  | 15 | cum per day
Formwork & scaffolding :
Shuttering 2 sqm / cum of concrete considered for sub / super structure works.
| Use rate of shuttering for 40 uses ( Annexure-A Item-IRR-CCDW-2-3 ) Rs: |  |  |  | 171.9845 | / sqm
Scaffolding for sub/ super structure concreting assumed : 25 % of shuttering
| Labour for shuttering ( Annexure-B Item-IRR-CCDW-2-3 ) Rs: |  |  |  | 50.73 | / sqm
Labour for erecting & dismantling scaffolding : 25 % of labour for shuttering.
Labour for concreting :
Requirement of labour for concreting: 1 mazdoor less than in item IRR-CCDW-2-3
include one extra mazdoor for average liftbeyond initial lift involved for super structure quantity
DATA: |  | RATE ANALYSIS |  | UNIT : | 15 | cum
A. MATERIALS:
| Sl No | Particulars | Unit | Quantity | Rate | Amount
[5 empty] | in Rs. | in Rs.
| 1 | Cement for mix | kg | 4800 | 3.7 | 17760
|  | Cement for incidentals @ 5 kg / cum | kg | 75 | 3.7 | 277.5
| 2 | Coarse aggregate 40-20 mm | cum | 6.75 | 975 | 6581.25
|  | Coarse aggregate 20-10 mm | cum | 4.05 | 1025 | 4151.25
|  | Coarse aggregate 10 mm below | cum | 2.7 | 750 | 2025
| 3 | Fine aggregate | cum | 6 | 260 | 1560
| 4 | Super Plasticizer | kg | 19.2 | 50 | 960
| 5 | Use rate of shuttering | sqm | 30 | 171.9845 | 5159.5364
|  | Scaffolding @ of shuttering | 25% |  |  | 1289.8841
| 6 | Sundries | LS | 0.5 | 30 | 15
|  | Add seignorage charges on CA @ Rs: | (Included in material rate) |  | Rs: | 0
|  | Add seignorage charges on FA @ Rs: | (Included in material rate) |  | Rs: | 0
|  | Total cost of Materials |  |  | Rs: | 39779.4205
B. MACHINERY:
| Sl No | Description | Unit | Quantity | Rate | Amount
[5 empty] | in Rs. | in Rs.
| 1 | Concrete mixer 300/200 ltr ( diesel ) | Hour | 8 | 41.2 | 329.6
|  | Fuel / Energy charges | Hour | 8 | 52.9 | 423.2
| 2 | 5 hp pump ( diesel ) | Hour | 0.5 | 7.7 | 3.85
|  | Fuel / Energy charges | Hour | 0.5 | 52.9 | 26.45
| 3 | Water tanker 8000 ltr | Hour | 1 | 260.7 | 260.7
|  | Fuel / Energy charges | Hour | 1 | 200.1 | 200.1
| 4 | Needle vibrator 40 mm dia ( petrol ) | Hour | 8 | 5.4 | 43.2
|  | Fuel / Energy charges | Hour | 8 | 10.6 | 84.8
|  | Total hire charges of Machinery |  |  | Rs: | 1371.9
C. LABOUR:
| Sl No | Description | Unit | Quantity | Rate | Amount
[5 empty] | in Rs. | in Rs.
| 1 | Crew for Concrete mixer | Hour | 8 | 128.7 | 1029.6
| 2 | Crew for Pump | Hour | 0.5 | 64.4 | 32.2
| 3 | Crew for Water tanker | Hour | 1 | 96.3 | 96.3
| 4 | Crew for Vibrator | Hour | 8 | 92.6 | 740.8
| 5 | Mason Class-I | Day | 1 | 258 | 258
| 6 | work inspector | Day | 1 | 250 | 250
| 7 | mazdoor
|  | for batching materials | Day | 11 | 196 | 2156
|  | for loading mortar pans | Day | 4 | 196 | 784
|  | for laying including lifting | Day | 4 | 196 | 784
|  | for conveying concrete | Day | 15 | 196 | 2940
|  | for cleaning/ washing/ curing | Day | 1 | 196 | 196
| 8 | Labour cost for shuttering | sqm | 15 | 50.73 | 760.95
|  | Labour cost for scaffolding @ | 25% |  |  | 190.2375
|  | Total cost of Labour |  |  | Rs: | 10218.0875
| labour component/unit qty |  |  | 681.2
| Add contractor's profit and overhead charges |  | 0.14 | 95.4
| labour component/unit qty (including contractor's profit) |  |  | 776.6
ABSTRACT:
| A. Cost of Materials including seignorage charges |  |  |  | Rs: | 39779.4205
| B. Hire charges of Machinery |  |  |  | Rs: | 1371.9
| C. Cost of Labour |  |  |  | Rs: | 10218.0875
[5 empty] | Total Rs: | 51369.408
| D. Add for contractor's profit and overheads on (A+B+C) |  |  | 14% | Rs: | 7191.72
| Total cost for |  | 15 | cum | Rs: | 58561.128
| Rate per | cum | (A+B+C+D)/15.0 |  | Rs. | 3904.1
IRR-CCDW-2-9 | Providing and laying insitu vibrated M-20 ( 28 days cube compressive strength not less than
20 N / sq mm ) grade cement concrete using 20 mm down size approved, clean, hard, graded
aggregates for sub-structure / super- structure works including cost of all materials,
machinery, labour, formwork, scaffolding, cleaning, batching, mixing, placing in position,
levelling, vibrating, finishing, curing etc., complete with initial lead upto 50 m and all lifts.
(Cement content: 330 kg / cum with use of super plasticiser(0.4% by wt. of cement),
CA : 0.80cum, Blending Ratio of CA--65:35, FA : 0.45 cum)
DATA: | Requirement of materials :
For 1 cum CC :- Coarse aggregates : 0.80 cum Blending ratio : 65 :35
Fine aggregate : 0.45 cum Cement content : 330 kg Super plasticizer : 1.32 kg
| Average output of 300/200 ltr mixer : 50 x 13 x 8 / 330 |  | 15.76 | cum per day
Formwork & scaffolding :
Shuttering 2 sqm / cum of concrete considered for sub / super structure works.
| Use rate of shuttering for 40 uses ( Annexure-A Item-IRR-CCDW-2-3 ) Rs: |  |  |  | 171.9845 | / sqm
Scaffolding for sub/ super structure concreting assumed : 25 % of shuttering.
| Labour for shuttering ( Annexure-B Item-IRR-CCDW-2-3 ) Rs: |  |  |  | 50.73 | / sqm
Labour for erecting & dismsntling scaffolding : 25 % of labour for shuttering.
Labour for concreting :
Requirement of labour for concreting: same as in item IRR-CCDW-2-5
DATA: |  | RATE ANALYSIS |  | UNIT : | 15.76 | cum
A. MATERIALS:
| Sl No | Particulars | Unit | Quantity | Rate | Amount
[5 empty] | in Rs. | in Rs.
| 1 | Cement for mix | kg | 5200.8 | 3.7 | 19242.96
|  | Cement for incidentals @ 5 kg / cum | kg | 78.8 | 3.7 | 291.56
| 2 | Coarse aggregate 20-10 mm | cum | 8.1952 | 1025 | 8400.08
|  | Coarse aggregate 10 mm below | cum | 4.4128 | 750 | 3309.6
| 3 | Fine aggregate | cum | 7.092 | 260 | 1843.92
| 4 | Super Plasticizer | kg | 20.8032 | 50 | 1040.16
| 5 | Use rate of shuttering | sqm | 31.52 | 171.9845 | 5420.9529
|  | Scaffolding @ of shuttering | 25% |  |  | 1355.2382
| 6 | Sundries | LS | 0.5 | 30 | 15
|  | Add seignorage charges on CA @ Rs: | (Included in material rate) |  | Rs: | 0
|  | Add seignorage charges on FA @ Rs: | (Included in material rate) |  | Rs: | 0
|  | Total cost of Materials |  |  | Rs: | 40919.4711
B. MACHINERY:
| Sl No | Description | Unit | Quantity | Rate | Amount
[5 empty] | in Rs. | in Rs.
| 1 | Concrete mixer 300/200 ltr ( diesel ) | Hour | 8 | 41.2 | 329.6
|  | Fuel / Energy charges | Hour | 8 | 52.9 | 423.2
| 2 | 5 hp pump ( diesel ) | Hour | 0.5 | 7.7 | 3.85
|  | Fuel / Energy charges | Hour | 0.5 | 52.9 | 26.45
| 3 | Water tanker 8000 ltr | Hour | 1 | 260.7 | 260.7
|  | Fuel / Energy charges | Hour | 1 | 200.1 | 200.1
| 4 | Needle vibrator 40 mm dia ( petrol ) | Hour | 8 | 5.4 | 43.2
|  | Fuel / Energy charges | Hour | 8 | 10.6 | 84.8
|  | Total hire charges of Machinery |  |  | Rs: | 1371.9
C. LABOUR:
| Sl No | Description | Unit | Quantity | Rate | Amount
[5 empty] | in Rs. | in Rs.
| 1 | Crew for Concrete mixer | Hour | 8 | 128.7 | 1029.6
| 2 | Crew for Pump | Hour | 0.5 | 64.4 | 32.2
| 3 | Crew for Water tanker | Hour | 1 | 96.3 | 96.3
| 4 | Crew for Vibrator | Hour | 8 | 92.6 | 740.8
| 5 | Mason Class-I | Day | 1 | 258 | 258
| 6 | work inspector | Day | 1 | 250 | 250
| 7 | mazdoor
|  | for batching materials | Day | 11 | 196 | 2156
|  | for loading mortar pans | Day | 4 | 196 | 784
|  | for laying | Day | 4 | 196 | 784
|  | for conveying concrete | Day | 15.76 | 196 | 3088.96
|  | for cleaning/ washing/ curing | Day | 1 | 196 | 196
| 8 | Labour cost for shuttering | sqm | 31.52 | 50.73 | 1599.0096
|  | Labour cost for scaffolding @ | 25% |  |  | 399.7524
|  | Total cost of Labour |  |  | Rs: | 11414.622
| labour component/unit qty |  |  | 724.3
| Add contractor's profit and overhead charges |  | 0.14 | 101.4
| labour component/unit qty (including contractor's profit) |  |  | 825.7
ABSTRACT:
| A. Cost of Materials including seignorage charges |  |  |  | Rs: | 40919.4711
| B. Hire charges of Machinery |  |  |  | Rs: | 1371.9
| C. Cost of Labour |  |  |  | Rs: | 11414.622
[5 empty] | Total Rs: | 53705.9931
| D. Add for contractor's profit and overheads on (A+B+C) |  |  | 14% | Rs: | 7518.84
| Total cost for |  | 15.76 | cum | Rs: | 61224.8331
| Rate per | cum | (A+B+C+D)/15.76 |  | Rs. | 3884.8
IRR-CCDW-2-10 | Providing and laying insitu vibrated M-15 ( 28 days cube compressive strength not less than
15 N / sq mm ) grade cement concrete using 20 mm down size approved, clean, hard, graded
aggregates for sub-structure / super- structure works including cost of all materials,
machinery, labour, formwork, scaffolding, cleaning, batching, mixing, placing in position,
levelling, vibrating, finishing, curing etc., complete with initial lead upto 50 m and all lifts.
(Cement content: 280 kg / cum with use of super plasticiser(0.4% by wt. of cement),
CA : 0.80cum, Blending Ratio of CA--65:35, FA : 0.45 cum)
DATA: | Requirement of materials :
For 1 cum CC :- Coarse aggregates : 0.80 cum Blending ratio : 65 :35
Fine aggregate : 0.45 cum Cement content : 280 kg Super plasticizer : 1.12 kg
| Average output of 300/200 ltr mixer : 50 x 11 x 8 / 280 |  | 15.71 | cum per day
Formwork & scaffolding :
Shuttering at 2 sqm / cum of concrete considered for sub / super structure works.
| Use rate of shuttering ( Annexure-A Item-IRR-CCDW-2-3 ) Rs: |  | 171.9845 | / sqm
Scaffolding for sub/ super structure concreting assumed : 25 % of shuttering
| Labour for shuttering ( Annexure-B Item-IRR-CCDW-2-3 ) Rs: |  | 50.73 | / sqm
Labour for erecting & dismsntling scaffolding : 25 % of labour for shuttering.
Labour for concreting :
Requirement of labour for concreting : 3 mazdoors less than in item IRR-CCDW-2-3
include one mazdoor for extra lift beyond initial lift involved for super structure quantity.
DATA: |  | RATE ANALYSIS |  | UNIT : | 15.71 | cum
A. MATERIALS:
| Sl No | Particulars | Unit | Quantity | Rate | Amount
[5 empty] | in Rs. | in Rs.
| 1 | Cement for mix | kg | 4398.8 | 3.7 | 16275.56
|  | Cement for incidentals @ 5 kg / cum | kg | 78.55 | 3.7 | 290.635
| 2 | Coarse aggregate 20-10 mm | cum | 8.1692 | 1025 | 8373.43
|  | Coarse aggregate 10 mm below | cum | 4.3988 | 750 | 3299.1
| 3 | Fine aggregate | cum | 7.0695 | 260 | 1838.07
| 4 | Super Plasticizer | kg | 17.5952 | 50 | 879.76
| 5 | Use rate of shuttering for 40 uses | sqm | 31.42 | 171.9845 | 5403.7544
|  | Scaffolding @ of shuttering | 25% |  |  | 1350.9386
| 6 | Sundries | LS | 0.5 | 30 | 15
|  | Add seignorage charges on CA @ Rs: | (Included in material rate) |  | Rs: | 0
|  | Add seignorage charges on FA @ Rs: | (Included in material rate) |  | Rs: | 0
|  | Total cost of Materials |  |  | Rs: | 37726.248
B. MACHINERY:
| Sl No | Description | Unit | Quantity | Rate | Amount
[5 empty] | in Rs. | in Rs.
| 1 | Concrete mixer 300/200 ltr ( diesel ) | Hour | 8 | 41.2 | 329.6
|  | Fuel / Energy charges | Hour | 8 | 52.9 | 423.2
| 2 | 5 hp pump ( diesel ) | Hour | 0.5 | 7.7 | 3.85
|  | Fuel / Energy charges | Hour | 0.5 | 52.9 | 26.45
| 3 | Water tanker 8000 ltr | Hour | 1 | 260.7 | 260.7
|  | Fuel / Energy charges | Hour | 1 | 200.1 | 200.1
| 4 | Needle vibrator 40 mm dia ( petrol ) | Hour | 8 | 5.4 | 43.2
|  | Fuel / Energy charges | Hour | 8 | 10.6 | 84.8
|  | Total hire charges of Machinery |  |  | Rs: | 1371.9
C. LABOUR:
| Sl No | Description | Unit | Quantity | Rate | Amount
[5 empty] | in Rs. | in Rs.
| 1 | Crew for Concrete mixer | Hour | 8 | 128.7 | 1029.6
| 2 | Crew for Pump | Hour | 0.5 | 64.4 | 32.2
| 3 | Crew for Water tanker | Hour | 1 | 96.3 | 96.3
| 4 | Crew for Vibrator | Hour | 8 | 92.6 | 740.8
| 5 | Mason Class-I | Day | 1 | 258 | 258
| 6 | work inspector | Day | 1 | 250 | 250
| 7 | mazdoor
|  | for batching materials | Day | 11 | 196 | 2156
|  | for loading mortar pans | Day | 4 | 196 | 784
|  | for laying | Day | 4 | 196 | 784
|  | for conveying concrete | Day | 15.71 | 196 | 3079.16
|  | for cleaning/ washing/ curing | Day | 1 | 196 | 196
| 8 | Labour cost for shuttering | sqm | 31.42 | 50.73 | 1593.9366
|  | Labour cost for scaffolding @ | 25% |  |  | 398.4841
|  | Total cost of Labour |  |  | Rs: | 11398.4808
| labour component/unit qty |  |  | 725.6
| Add contractor's profit and overhead charges |  | 0.14 | 101.6
| labour component/unit qty (including contractor's profit) |  |  | 827.2
ABSTRACT:
| A. Cost of Materials including seignorage charges |  |  |  | Rs: | 37726.248
| B. Hire charges of Machinery |  |  |  | Rs: | 1371.9
| C. Cost of Labour |  |  |  | Rs: | 11398.4808
[5 empty] | Total Rs: | 50496.6288
| D. Add for contractor's profit and overheads on (A+B+C) |  |  | 14% | Rs: | 7069.53
| Total cost for |  | 15.71 | cum | Rs: | 57566.1588
| Rate per | cum | (A+B+C+D)/15.71 |  | Rs. | 3664.3
IRR-CCDW-2-11 | Providing and laying insitu vibrated M-10 ( 28 days cube compressive strength not less than
10 N / sq mm ) grade cement concrete using 20 mm down size approved, clean, hard, graded
aggregates for sub-structure / super- structure works including cost of all materials,
machinery, labour, formwork, scaffolding, cleaning, batching, mixing, placing in position,
levelling, vibrating, finishing, curing etc., complete with initial lead upto 50 m and all lifts.
(Cement content: 220 kg / cum with use of super plasticiser(0.4% by wt. of cement),
CA : 0.80cum, Blending Ratio of CA--65:35, FA : 0.45 cum)
DATA: | Requirement of materials :
For 1 cum CC :- Coarse aggregates : 0.80 cum Blending ratio : 65 :35
Fine aggregate : 0.45 cum Cement content : 220 kg Super plasticizer : 0.88 kg
| Average output of 300/200 ltr mixer : 50 x 10 x 8 / 220 |  |  | 18.1818 | say : 18 cum per day
Formwork & scaffolding :
Shuttering at 2 sqm / cum of concrete considered for sub / super structure works.
| Use rate of shuttering for 40 uses ( Annexure-A Item-IRR-CCDW-2-3 ) Rs: |  |  |  | 171.9845 | / sqm
Scaffolding for sub/ super structure concreting assumed : 25 % of shuttering
| Labour for shuttering ( Annexure-B Item IRR-CCDW-2-3 ) Rs: |  |  |  | 50.73 | / sqm
Labour for erecting & dismsntling scaffolding : 25 % of labour for shuttering.
Labour for concreting :
Requirement of labour for concreting: same as in item IRR-CCDW-2-5
DATA: |  | RATE ANALYSIS |  | UNIT : | 18 | cum
A. MATERIALS:
| Sl No | Particulars | Unit | Quantity | Rate | Amount
[5 empty] | in Rs. | in Rs.
| 1 | Cement for mix | kg | 3960 | 3.7 | 14652
|  | Cement for incidentals @ 5 kg / cum | kg | 90 | 3.7 | 333
| 2 | Coarse aggregate 20-10 mm | cum | 9.36 | 1025 | 9594
|  | Coarse aggregate 10 mm below | cum | 5.04 | 750 | 3780
| 3 | Fine aggregate | cum | 8.1 | 260 | 2106
| 4 | Super Plasticizer | kg | 15.84 | 50 | 792
| 5 | Use rate of shuttering for 40 uses | sqm | 36 | 171.9845 | 6191.4437
|  | Scaffolding @ of shuttering | 25% |  |  | 1547.8609
| 6 | Sundries | LS | 0.5 | 30 | 15
|  | Add seignorage charges on CA @ Rs: | (Included in material rate) |  | Rs: | 0
|  | Add seignorage charges on FA @ Rs: | (Included in material rate) |  | Rs: | 0
|  | Total cost of Materials |  |  | Rs: | 39011.3046
B. MACHINERY:
| Sl No | Description | Unit | Quantity | Rate | Amount
[5 empty] | in Rs. | in Rs.
| 1 | Concrete mixer 300/200 ltr ( diesel ) | Hour | 8 | 41.2 | 329.6
|  | Fuel / Energy charges | Hour | 8 | 52.9 | 423.2
| 2 | 5 hp pump ( diesel ) | Hour | 0.5 | 7.7 | 3.85
|  | Fuel / Energy charges | Hour | 0.5 | 52.9 | 26.45
| 3 | Water tanker 8000 ltr | Hour | 1 | 260.7 | 260.7
|  | Fuel / Energy charges | Hour | 1 | 200.1 | 200.1
| 4 | Needle vibrator 40 mm dia ( petrol ) | Hour | 8 | 5.4 | 43.2
|  | Fuel / Energy charges | Hour | 8 | 10.6 | 84.8
|  | Total hire charges of Machinery |  |  | Rs: | 1371.9
C. LABOUR:
| Sl No | Description | Unit | Quantity | Rate | Amount
[5 empty] | in Rs. | in Rs.
| 1 | Crew for Concrete mixer | Hour | 8 | 128.7 | 1029.6
| 2 | Crew for Pump | Hour | 0.5 | 64.4 | 32.2
| 3 | Crew for Water tanker | Hour | 1 | 96.3 | 96.3
| 4 | Crew for Vibrator | Hour | 8 | 92.6 | 740.8
| 5 | Mason Class-I | Day | 1 | 258 | 258
| 6 | work inspector | Day | 1 | 250 | 250
| 7 | mazdoor
|  | for batching materials | Day | 11 | 196 | 2156
|  | for loading mortar pans | Day | 4 | 196 | 784
|  | for laying | Day | 4 | 196 | 784
|  | for conveying concrete | Day | 18 | 196 | 3528
|  | for cleaning/ washing/ curing | Day | 1 | 196 | 196
| 8 | Labour cost for shuttering | sqm | 36 | 50.73 | 1826.28
|  | Labour cost for scaffolding @ | 25% |  |  | 456.57
|  | Total cost of Labour |  |  | Rs: | 12137.75
| labour component/unit qty |  |  | 674.3
| Add contractor's profit and overhead charges |  | 0.14 | 94.4
| labour component/unit qty (including contractor's profit) |  |  | 768.7
ABSTRACT:
| A. Cost of Materials including seignorage charges |  |  |  | Rs: | 39011.3046
| B. Hire charges of Machinery |  |  |  | Rs: | 1371.9
| C. Cost of Labour |  |  |  | Rs: | 12137.75
[5 empty] | Total Rs: | 52520.9546
| D. Add for contractor's profit and overheads on (A+B+C) |  |  | 14% | Rs: | 7352.93
| Total cost for |  | 18 | cum | Rs: | 59873.8846
| Rate per | cum | (A+B+C+D)/18.0 |  | Rs. | 3326.3
IRR-CCDW-2-12 | Providing and laying insitu vibrated M-20 ( 28 days cube compressive strength not less than
20 N / sq mm ) grade cement concrete using 20 mm down size approved, clean, hard, graded
aggregates for well kerb including cost of all materials, machinery, labour, formwork,
scaffolding, cleaning, batching, mixing, placing in position, levelling, vibrating, finishing, curing
etc., complete with initial lead upto 50 m and all lifts.
Note: | If water is to be brought from other place add only lead charges @ 500 ltr / cum. |  |  |  |  | 7500
(Cement content: 350 kg / cum with use of super plasticiser(0.4% by wt. of cement),
CA : 0.80cum, Blending Ratio of CA--65:35, FA : 0.45 cum)
DATA: | Requirement of materials :
For 1 cum CC :- Coarse aggregates : 0.80 cum Blending ratio : 65 :35
Fine aggregate : 0.45 cum Cement content : 350 kg Super plasticizer : 1.4 kg
| Average output of 300/200 ltr mixer : 50 x 13 x 8 / 350 |  |  | 14.8571 | say : 15 cum per day
Formwork & scaffolding :
Shuttering at 5.5 sqm / cum of concrete considered for well kerb works.
| Use rate of shuttering for 40 uses ( Annexure-A Item-IRR-CCDW-2-3 ) Rs: |  |  |  | 171.9845 | / sqm
| Add 10 % extra for fabrication of curved shuttering Rs: |  |  |  | 17.1985 | / sqm
| Total Rs: |  |  |  | 189.183 | / sqm
| Labour for shuttering ( Annexure-B Item-IRR-CCDW-2-3 ) Rs: |  |  |  | 50.73 | / sqm
Labour for erecting & dismantling scaffolding : No scaffolding required.
Labour for concreting :
Requirement of labour for concreting: 3 mazdoors less than in item IRR-CCDW-2-3.
DATA: |  | RATE ANALYSIS |  | UNIT : | 15 | cum
A. MATERIALS:
| Sl No | Particulars | Unit | Quantity | Rate | Amount
[5 empty] | in Rs. | in Rs.
| 1 | Cement for mix | kg | 5250 | 3.7 | 19425
| 2 | Coarse aggregate 20-10 mm | cum | 7.8 | 1025 | 7995
|  | Coarse aggregate 10 mm below | cum | 4.2 | 750 | 3150
| 3 | Fine aggregate | cum | 6.75 | 260 | 1755
| 4 | Super Plasticizer | kg | 21 | 50 | 1050
| 5 | Use rate of curved shutter (40 uses) | sqm | 82.5 | 189.183 | 15607.5975
| 6 | Sundries | LS | 0.5 | 30 | 15
|  | Add seignorage charges on CA @ Rs: | (Included in material rate) |  | Rs: | 0
|  | Add seignorage charges on FA @ Rs: | (Included in material rate) |  | Rs: | 0
|  | Total cost of Materials |  |  | Rs: | 48997.5975
B. MACHINERY:
| Sl No | Description | Unit | Quantity | Rate | Amount
[5 empty] | in Rs. | in Rs.
| 1 | Concrete mixer 300/200 ltr ( diesel ) | Hour | 8 | 41.2 | 329.6
|  | Fuel / Energy charges | Hour | 8 | 52.9 | 423.2
| 2 | 5 hp pump ( diesel ) | Hour | 0.5 | 7.7 | 3.85
|  | Fuel / Energy charges | Hour | 0.5 | 52.9 | 26.45
| 3 | Needle vibrator 40 mm dia ( petrol ) | Hour | 8 | 5.4 | 43.2
|  | Fuel / Energy charges | Hour | 8 | 10.6 | 84.8
|  | Total hire charges of Machinery |  |  | Rs: | 911.1
C. LABOUR:
| Sl No | Description | Unit | Quantity | Rate | Amount
[5 empty] | in Rs. | in Rs.
| 1 | Crew for Concrete mixer | Hour | 8 | 128.7 | 1029.6
| 2 | Crew for Pump | Hour | 0.5 | 64.4 | 32.2
| 3 | Crew for Vibrator | Hour | 8 | 92.6 | 740.8
| 4 | Mason Class-I | Day | 1 | 258 | 258
| 5 | work inspector | Day | 1 | 250 | 250
| 6 | mazdoor
|  | for batching materials | Day | 11 | 196 | 2156
|  | for loading mortar pans | Day | 4 | 196 | 784
|  | for laying | Day | 3 | 196 | 588
|  | for conveying concrete | Day | 15 | 196 | 2940
|  | for cleaning/ washing/ curing | Day | 1 | 196 | 196
| 7 | Labour cost for shuttering | sqm | 82.5 | 50.73 | 4185.225
|  | Total cost of Labour |  |  | Rs: | 13159.825
| labour component/unit qty |  |  | 877.3
| Add contractor's profit and overhead charges |  | 0.14 | 122.8
| labour component/unit qty (including contractor's profit) |  |  | 1000.1
ABSTRACT:
| A. Cost of Materials including seignorage charges |  |  |  | Rs: | 48997.5975
| B. Hire charges of Machinery |  |  |  | Rs: | 911.1
| C. Cost of Labour |  |  |  | Rs: | 13159.825
[5 empty] | Total Rs: | 63068.5225
| D. Add for contractor's profit and overheads on (A+B+C) |  |  | 14% | Rs: | 8829.59
| Total cost for |  | 15 | cum | Rs: | 71898.1125
| Rate per | cum | (A+B+C+D)/15.0 |  | Rs. | 4793.2
IRR-CCDW-2-13 | Providing and laying insitu vibrated M-20 ( 28 days cube compressive strength not less than
20 N / sq mm ) grade cement concrete using 40 mm down size approved, clean, hard, graded
aggregates for well steining including cost of all materials, machinery, labour, formwork,
scaffolding, cleaning, batching, mixing, placing in position, levelling, vibrating, finishing, curing
etc., complete with initial lead upto 50 m and all lifts.
Note: | If water is to be brought from other place add only lead charges @ 500 ltr / cum.
(Cement content: 320 kg / cum with use of super plasticiser(0.4% by wt. of cement),
CA : 0.90cum, Blending Ratio of CA--50:30:20, FA : 0.40 cum)
DATA: | Requirement of materials :
For 1 cum CC :- Coarse aggregates : 0.90 cum Blending ratio : 50 :30 : 20
Fine aggregate : 0.40 cum Cement content : 320 kg Super plasticizer : 1.28 kg
| Average output of 300/200 ltr mixer : 50 x 12 x 8 / 320 |  | 15 | cum per day
Formwork & scaffolding :
Shuttering at 4 sqm / cum of concrete considered for well steining work.
| Use rate of shuttering for 40 uses ( Annexure-A Item IRR-CCDW-2-3 ) Rs: |  |  |  | 171.9845 | / sqm
| Add 10 % extra for fabrication of curved shuttering Rs: |  |  |  | 17.1985 | / sqm
| Total Rs: |  |  |  | 189.183 | / sqm
| Labour for shuttering ( Annexure-B Item-IRR-CCDW-2-3 ) Rs: |  |  |  | 50.73 | / sqm
Labour for erecting & dismantling scaffolding : No scaffolding required.
Labour for concreting :
Requirement of labour for concreting: same as in item IRR-CCDW-2-5
DATA: |  | RATE ANALYSIS |  | UNIT : | 15 | cum
A. MATERIALS:
| Sl No | Particulars | Unit | Quantity | Rate | Amount
[5 empty] | in Rs. | in Rs.
| 1 | Cement for mix | kg | 4800 | 3.7 | 17760
|  | Cement for incidentals @ 2 kg / cum | kg | 30 | 3.7 | 111
| 2 | Coarse aggregate 40-20 mm | cum | 6.75 | 975 | 6581.25
|  | Coarse aggregate 20-10 mm | cum | 4.05 | 1025 | 4151.25
|  | Coarse aggregate 10 mm below | cum | 2.7 | 750 | 2025
| 3 | Fine aggregate | cum | 6 | 260 | 1560
| 4 | Super Plasticizer | kg | 19.2 | 50 | 960
| 5 | Use rate of curved shutter (40 uses) | sqm | 60 | 189.183 | 11350.98
| 6 | Sundries | LS | 0.5 | 30 | 15
|  | Add seignorage charges on CA @ Rs: | (Included in material rate) |  | Rs: | 0
|  | Add seignorage charges on FA @ Rs: | (Included in material rate) |  | Rs: | 0
|  | Total cost of Materials |  |  | Rs: | 44514.48
B. MACHINERY:
| Sl No | Description | Unit | Quantity | Rate | Amount
[5 empty] | in Rs. | in Rs.
| 1 | Concrete mixer 300/200 ltr ( diesel ) | Hour | 8 | 41.2 | 329.6
|  | Fuel / Energy charges | Hour | 8 | 52.9 | 423.2
| 2 | 5 hp pump ( diesel ) | Hour | 0.5 | 7.7 | 3.85
|  | Fuel / Energy charges | Hour | 0.5 | 52.9 | 26.45
| 3 | Needle vibrator 40 mm dia ( petrol ) | Hour | 8 | 5.4 | 43.2
|  | Fuel / Energy charges | Hour | 8 | 10.6 | 84.8
|  | Total hire charges of Machinery |  |  | Rs: | 911.1
C. LABOUR:
| Sl No | Description | Unit | Quantity | Rate | Amount
[5 empty] | in Rs. | in Rs.
| 1 | Crew for Concrete mixer | Hour | 8 | 128.7 | 1029.6
| 2 | Crew for Pump | Hour | 0.5 | 64.4 | 32.2
| 3 | Crew for Vibrator | Hour | 8 | 92.6 | 740.8
| 4 | Mason Class-I | Day | 1 | 258 | 258
| 5 | work inspector | Day | 1 | 250 | 250
| 6 | mazdoor
|  | for batching materials | Day | 11 | 196 | 2156
|  | for loading mortar pans | Day | 4 | 196 | 784
|  | for laying | Day | 3 | 196 | 588
|  | for conveying concrete | Day | 15 | 196 | 2940
|  | for cleaning/ washing/ curing | Day | 1 | 196 | 196
| 7 | Labour cost for shuttering | sqm | 60 | 50.73 | 3043.8
|  | Total cost of Labour |  |  | Rs: | 12018.4
| labour component/unit qty |  |  | 801.2
| Add contractor's profit and overhead charges |  | 0.14 | 112.2
| labour component/unit qty (including contractor's profit) |  |  | 913.4
ABSTRACT:
| A. Cost of Materials including seignorage charges |  |  |  | Rs: | 44514.48
| B. Hire charges of Machinery |  |  |  | Rs: | 911.1
| C. Cost of Labour |  |  |  | Rs: | 12018.4
[5 empty] | Total Rs: | 57443.98
| D. Add for contractor's profit and overheads on (A+B+C) |  |  | 14% | Rs: | 8042.16
| Total cost for |  | 15 | cum | Rs: | 65486.14
| Rate per | cum | (A+B+C+D)/15.0 |  | Rs. | 4365.7
IRR-CCDW-2-14 | Providing and laying insitu M-15 ( 28 days cube compressive strength not less than 15 N / sq
mm ) grade cement concrete using 20 mm down size approved, clean, hard, graded
aggregates for well bottom plug by tremie or skip box method including cost of all materials,
machinery, labour, batching, mixing, placing in position as per detailed specifications etc.,
complete with initial lead upto 50 m and all lifts. ( Cement content : 350 kg / cum )
(Cement content: 350 kg / cum with use of super plasticiser(0.4% by wt. of cement),
CA : 0.80cum, Blending Ratio of CA--65:35, FA : 0.45 cum)
DATA: | Requirement of materials :
For placing concrete under water by using tremie the slump of concrete shall be about 150 mm.
Minimum cement content as per IS: 456-2000 Clause-14.2.2 : 350 kg / cum.
For 1 cum CC :- Coarse aggregates : 0.80 cum Blending ratio : 65 : 35
Fine aggregate : 0.45 cum Cement content : 350 kg Super plasticizer : 1.40 kg
| Average output of 300/200 ltr mixer : 50 x 12 x 8 / 350 |  |  | 13.7143 | say : 14 | cum per day
Use 250 mm dia flanged pipes for tremie.
Formwork & scaffolding :
No formwork and scaffolding required.
Labour for concreting :
Requirement of labour for concreting same as in item IRR-CCDW-2-3 except Mason.
DATA: |  | RATE ANALYSIS |  | UNIT : | 14 | cum
A. MATERIALS:
| Sl No | Particulars | Unit | Quantity | Rate | Amount
[5 empty] | in Rs. | in Rs.
| 1 | Cement for mix | kg | 4900 | 3.7 | 18130
| 2 | Coarse aggregate 20-10 mm | cum | 7.28 | 1025 | 7462
|  | Coarse aggregate 10 mm below | cum | 3.92 | 750 | 2940
| 3 | Fine aggregate | cum | 6.3 | 260 | 1638
| 4 | Super Plasticizer | kg | 19.6 | 50 | 980
|  |  |  | TOTAL | Rs: | 31150
|  | Add for tremie arrangement @ |  | 1% | Rs: | 311.5
|  | Add seignorage charges on CA @ Rs. | (Included in material rate) |  | Rs:
|  | Add seignorage charges on FA @ Rs. | (Included in material rate) |  | Rs:
|  | Total cost of Materials |  |  | Rs: | 31461.5
B. MACHINERY:
| Sl No | Description | Unit | Quantity | Rate | Amount
[5 empty] | in Rs. | in Rs.
| 1 | Concrete mixer 300/200 ltr ( diesel ) | Hour | 8 | 41.2 | 329.6
|  | Fuel / Energy charges | Hour | 8 | 52.9 | 423.2
| 2 | 5 hp pump ( diesel ) | Hour | 0.5 | 7.7 | 3.85
|  | Fuel / Energy charges | Hour | 0.5 | 52.9 | 26.45
| 3 | Sundries( Hopper etc. ) | LS | 5 | 30 | 150
|  | Total hire charges of Machinery |  |  | Rs: | 933.1
C. LABOUR:
| Sl No | Description | Unit | Quantity | Rate | Amount
[5 empty] | in Rs. | in Rs.
| 1 | Crew for Concrete mixer | Hour | 8 | 128.7 | 1029.6
| 2 | Crew for Pump | Hour | 0.5 | 64.4 | 32.2
| 3 | Fitter shuttering | Day | 1 | 237 | 237
| 4 | work inspector | Day | 1 | 250 | 250
| 5 | mazdoor
|  | for erecting/ dismantling tremie | Day | 4 | 196 | 784
|  | for batching materials | Day | 11 | 196 | 2156
|  | for loading mortar pans | Day | 4 | 196 | 784
|  | for feeding tremie hopper | Day | 2 | 196 | 392
|  | for conveying concrete | Day | 16 | 196 | 3136
|  | Total cost of Labour |  |  | Rs: | 8800.8
| labour component/unit qty |  |  | 628.6
| Add contractor's profit and overhead charges |  | 0.14 | 88
| labour component/unit qty (including contractor's profit) |  |  | 716.6
ABSTRACT:
| A. Cost of Materials including seignorage charges |  |  |  | Rs: | 31461.5
| B. Hire charges of Machinery |  |  |  | Rs: | 933.1
| C. Cost of Labour |  |  |  | Rs: | 8800.8
[5 empty] | Total Rs: | 41195.4
| D. Add for contractor's profit and overheads on (A+B+C) |  |  | 14% | Rs: | 5767.36
| Total cost for |  | 14 | cum | Rs: | 46962.76
| Rate per | cum | (A+B+C+D)/14.0 |  | Rs. | 3354.5
IRR-CCDW-2-15 | Providing and laying insitu vibrated M-15 ( 28 days cube compressive strength not less than
15 N / sq mm ) grade cement concrete using 40 mm down size approved, clean, hard, graded
aggregates for well top plug including cost of all materials, machinery, labour, cleaning,
batching, mixing, placing in position, levelling, vibrating, finishing, curing etc., complete with
initial lead upto 50 m and all lifts.
Note: | If water is to be brought from other place add only lead charges @ 500 ltr / cum.
(Cement content: 280 kg / cum with use of super plasticiser(0.4% by wt. of cement),
CA : 0.90cum, Blending Ratio of CA--50:30:20, FA : 0.40 cum)
DATA: | Requirement of materials :
For 1 cum CC :- Coarse aggregates : 0.90 cum Blending ratio : 50 :30 : 20
Fine aggregate : 0.40 cum Cement content : 280 kg Super plasticizer : 1.12 kg
| Average output of 300/200 ltr mixer : 50 x 10 x 8 / 280 |  |  | 14.29 | cum per day
Formwork & scaffolding :
No formwork & scaffolding required.
Labour for concreting :
Requirement of labour for concreting same as in itemIRR-CCDW-2-9
DATA: |  | RATE ANALYSIS |  | UNIT : | 14.29 | cum
A. MATERIALS:
| Sl No | Particulars | Unit | Quantity | Rate | Amount
[5 empty] | in Rs. | in Rs.
| 1 | Cement for mix | kg | 4001.2 | 3.7 | 14804.44
| 2 | Coarse aggregate 40-20 mm | cum | 6.4305 | 975 | 6269.7375
|  | Coarse aggregate 20-10 mm | cum | 3.8583 | 1025 | 3954.7575
|  | Coarse aggregate 10 mm below | cum | 2.5722 | 750 | 1929.15
| 3 | Fine aggregate | cum | 5.716 | 260 | 1486.16
| 4 | Super Plasticizer | kg | 16.0048 | 50 | 800.24
|  | Add seignorage charges on CA @ Rs. | (Included in material rate) |  | Rs: | 0
|  | Add seignorage charges on FA @ Rs. | (Included in material rate) |  | Rs: | 0
|  | Total cost of Materials |  |  | Rs: | 29244.485
B. MACHINERY:
| Sl No | Description | Unit | Quantity | Rate | Amount
[5 empty] | in Rs. | in Rs.
| 1 | Concrete mixer 300/200 ltr ( diesel ) | Hour | 8 | 41.2 | 329.6
|  | Fuel / Energy charges | Hour | 8 | 52.9 | 423.2
| 2 | 5 hp pump ( diesel ) | Hour | 0.5 | 7.7 | 3.85
|  | Fuel / Energy charges | Hour | 0.5 | 52.9 | 26.45
| 3 | Needle vibrator 40 mm dia ( petrol ) | Hour | 8 | 5.4 | 43.2
|  | Fuel / Energy charges | Hour | 8 | 10.6 | 84.8
|  | Total hire charges of Machinery |  |  | Rs: | 911.1
C. LABOUR:
| Sl No | Description | Unit | Quantity | Rate | Amount
[5 empty] | in Rs. | in Rs.
| 1 | Crew for Concrete mixer | Hour | 8 | 128.7 | 1029.6
| 2 | Crew for Pump | Hour | 0.5 | 64.4 | 32.2
| 3 | Crew for Needle vibrator | Hour | 8 | 92.6 | 740.8
| 4 | Mason Class-I | Day | 1 | 258 | 258
| 5 | work inspector | Day | 1 | 250 | 250
| 6 | mazdoor
|  | for batching materials | Day | 11 | 196 | 2156
|  | for loading mortar pans | Day | 4 | 196 | 784
|  | for laying | Day | 3 | 196 | 588
|  | for conveying concrete | Day | 14.29 | 196 | 2800.84
|  | for cleaning/ washing/ curing | Day | 1 | 196 | 196
|  | Total cost of Labour |  |  | Rs: | 8835.44
| labour component/unit qty |  |  | 618.3
| Add contractor's profit and overhead charges |  | 0.14 | 86.6
| labour component/unit qty (including contractor's profit) |  |  | 704.9
ABSTRACT:
| A. Cost of Materials including seignorage charges |  |  |  | Rs: | 29244.485
| B. Hire charges of Machinery |  |  |  | Rs: | 911.1
| C. Cost of Labour |  |  |  | Rs: | 8835.44
[5 empty] | Total Rs: | 38991.025
| D. Add for contractor's profit and overheads on (A+B+C) |  |  | 14% | Rs: | 5458.74
| Total cost for |  | 14.29 | cum | Rs: | 44449.765
| Rate per | cum | (A+B+C+D)/14.29 |  | Rs. | 3110.6
IRR-CCDW-2-16 | Providing and laying insitu vibrated M-20 ( 28 days cube compressive strength not less than
20 N / sq mm ) grade cement concrete using 20 mm down size approved, clean, hard, graded
aggregates for well cap including cost of all materials, machinery, labour, formwork,
scaffolding, cleaning, batching, mixing, placing in position, levelling, vibrating, finishing, curing
etc., complete with initial lead upto 50 m and all lifts.
Note: | If water is to be brought from other place add only lead charges @ 500 ltr / cum.
(Cement content: 330 kg / cum with use of super plasticiser(0.4% by wt. of cement),
CA : 0.80cum, Blending Ratio of CA--65:35, FA : 0.45 cum)
DATA: | Requirement of materials :
For 1 cum CC :- Coarse aggregates : 0.80 cum Blending ratio : 65 :35
Fine aggregate : 0.45 cum Cement content : 330 kg Super plasticizer : 1.32 kg
| Average output of 300/200 ltr mixer : 50 x 13 x 8 / 330 |  |  | 15.76 | cum per day
Formwork & scaffolding :
Shuttering at 1.0 sqm / cum of concrete considered for well cap works.
| Use rate of shuttering for 40 uses ( Annexure-A Item-IRR-CCDW-2-3 ) Rs: |  |  |  | 171.9845 | / sqm
| Add 10 % extra for fabrication of curved shuttering Rs: |  |  |  | 17.1985 | / sqm
| Total Rs: |  |  |  | 189.183 | / sqm
| Labour for shuttering ( Annexure-B Item-IRR-CCDW-2-3) Rs: |  |  |  | 50.73 | / sqm
Labour for concreting :
Requirement of labour for concreting same as in item IRR-CCDW-2-5.
DATA: |  | RATE ANALYSIS |  | UNIT : | 15.76 | cum
A. MATERIALS:
| Sl No | Particulars | Unit | Quantity | Rate | Amount
[5 empty] | in Rs. | in Rs.
| 1 | Cement for mix | kg | 5200.8 | 3.7 | 19242.96
|  | Cement for incidentals @ 5 kg / cum | kg | 78.8 | 3.7 | 291.56
| 2 | Coarse aggregate 20-10 mm | cum | 8.1952 | 1025 | 8400.08
|  | Coarse aggregate 10 mm below | cum | 4.4128 | 750 | 3309.6
| 3 | Fine aggregate | cum | 7.092 | 260 | 1843.92
| 4 | Super Plasticizer | kg | 20.8032 | 50 | 1040.16
| 5 | Use rate of curved shutter (40 uses) | sqm | 15.76 | 171.9845 | 2710.4764
| 6 | Sundries | LS | 0.5 | 30 | 15
|  | Add seignorage charges on CA @ Rs. | (Included in material rate) |  | Rs: | 0
|  | Add seignorage charges on FA @ Rs. | (Included in material rate) |  | Rs: | 0
|  | Total cost of Materials |  |  | Rs: | 36853.7564
B. MACHINERY:
| Sl No | Description | Unit | Quantity | Rate | Amount
[5 empty] | in Rs. | in Rs.
| 1 | Concrete mixer 300/200 ltr ( diesel ) | Hour | 8 | 41.2 | 329.6
|  | Fuel / Energy charges | Hour | 8 | 52.9 | 423.2
| 2 | 5 hp pump ( diesel ) | Hour | 0.5 | 7.7 | 3.85
|  | Fuel / Energy charges | Hour | 0.5 | 52.9 | 26.45
| 3 | Needle vibrator 40 mm dia ( petrol ) | Hour | 8 | 5.4 | 43.2
|  | Fuel / Energy charges | Hour | 8 | 10.6 | 84.8
|  | Total hire charges of Machinery |  |  | Rs: | 911.1
C. LABOUR:
| Sl No | Description | Unit | Quantity | Rate | Amount
[5 empty] | in Rs. | in Rs.
| 1 | Crew for Concrete mixer | Hour | 8 | 128.7 | 1029.6
| 2 | Crew for Pump | Hour | 0.5 | 64.4 | 32.2
| 3 | Crew for Needle vibrator | Hour | 8 | 92.6 | 740.8
| 4 | Mason Class-I | Day | 1 | 258 | 258
| 5 | work inspector | Day | 1 | 250 | 250
| 6 | mazdoor
|  | for batching materials | Day | 11 | 196 | 2156
|  | for loading mortar pans | Day | 4 | 196 | 784
|  | for laying | Day | 3 | 196 | 588
|  | for conveying concrete | Day | 15.76 | 196 | 3088.96
|  | for cleaning/ washing/ curing | Day | 1 | 196 | 196
| 7 | Labour cost for shuttering | sqm | 15.76 | 50.73 | 799.5048
|  | Total cost of Labour |  |  | Rs: | 9923.0648
| labour component/unit qty |  |  | 629.6
| Add contractor's profit and overhead charges |  | 0.14 | 88.1
| labour component/unit qty (including contractor's profit) |  |  | 717.7
ABSTRACT:
| A. Cost of Materials including seignorage charges |  |  |  | Rs: | 36853.7564
| B. Hire charges of Machinery |  |  |  | Rs: | 911.1
| C. Cost of Labour |  |  |  | Rs: | 9923.0648
[5 empty] | Total Rs: | 47687.9212
| D. Add for contractor's profit and overheads on (A+B+C) |  |  | 14% | Rs: | 6676.31
| Total cost for |  | 15.76 | cum | Rs: | 54364.2312
| Rate per | cum | (A+B+C+D)/15.76 |  | Rs. | 3449.5
IRR-CCDW-2-17 | Providing and laying insitu vibrated M-15 ( 28 days cube compressive strength not less than
15 N / sq mm ) grade cement concrete using 80 mm down size approved, clean, hard, graded
aggregates for piers and abutments including cost of all materials, labour, machinery,
formwork, cleaning, batching, mixing, placing in position, levelling, vibrating, finishing, curing
etc., complete with initial lead upto 50 m and all lifts.
Note: | If water is to be brought from other place add only lead charges @ 500 ltr / cum.
(Cement content: 250 kg / cum with use of super plasticiser(0.4% by wt. of cement),
CA : 0.98cum, Blending Ratio of CA--35:30:20:15, FA : 0.35 cum)
DATA: | Requirement of materials :
For 1 cum CC :- Coarse aggregates : 0.98 cum Blending ratio : 35 :30 : 20 : 15
Fine aggregate : 0.35 cum Cement content : 250 kg Super plasticizer : 1.00 kg
| Average output of 600/400 ltr mixer : 100 x 4.5 x 8 /250 |  | 14.4 | cum per day
Formwork & scaffolding :
Shuttering at 2.75 sqm / cum of concrete considered for piers and abutments.
| Use rate of shuttering for 40 uses ( Annexure-A Item-IRR-CCDW-2-3 ) Rs: |  |  |  | 171.9845 | / sqm
| Add 5 % extra for fabrication of curved shuttering Rs: |  |  |  | 8.5992 | / sqm
| Total Rs: |  |  |  | 180.5838 | / sqm
Cost of scaffolding materials considered @ : 30 % of shuttering
| Labour for shuttering ( Annexure-B Item-IRR-CCDW-2-3 ) Rs: |  |  |  | 50.73 | / sqm
Labour for erecting & dismantling scaffolding : 30 % of labour for shuttering.
Labour for concreting :
Requirement of labour for concreting same as in item IRR-CCDW-2-4 with average 2 mazdoors extra for lift
involved for piers and abutment works.
DATA: |  | RATE ANALYSIS |  | UNIT : | 14.4 | cum
A. MATERIALS:
| Sl No | Particulars | Unit | Quantity | Rate | Amount
[5 empty] | in Rs. | in Rs.
| 1 | Cement for mix | kg | 3600 | 3.7 | 13320
|  | Cement for incidentals @ 5 kg / cum | kg | 72 | 3.7 | 266.4
| 2 | Coarse aggregate 80-40 mm | cum | 4.9392 | 560 | 2765.952
|  | Coarse aggregate 40-20 mm | cum | 4.2336 | 975 | 4127.76
|  | Coarse aggregate 20-10 mm | cum | 2.8224 | 1025 | 2892.96
|  | Coarse aggregate 10 mm below | cum | 2.1168 | 750 | 1587.6
| 3 | Fine aggregate | cum | 5.04 | 260 | 1310.4
| 4 | Super Plasticizer | kg | 14.4 | 50 | 720
| 5 | Use rate of shuttering for 40 uses | sqm | 39.6 | 180.5838 | 7151.1174
| 6 | Scaffolding @ of shuttering | 30% |  |  | 2145.3352
|  | Add seignorage charges on CA @ Rs. | (Included in material rate) |  | Rs: | 0
|  | Add seignorage charges on FA @ Rs. | (Included in material rate) |  | Rs: | 0
|  | Total cost of Materials |  |  | Rs: | 36287.5246
B. MACHINERY:
| Sl No | Description | Unit | Quantity | Rate | Amount
[5 empty] | in Rs. | in Rs.
| 1 | Concrete mixer 600/400 ltr ( diesel ) | Hour | 8 | 69.9 | 559.2
|  | Fuel / Energy charges | Hour | 8 | 105.9 | 847.2
| 2 | 5 hp pump ( diesel ) | Hour | 0.5 | 7.7 | 3.85
|  | Fuel / Energy charges | Hour | 0.5 | 52.9 | 26.45
| 3 | Needle vibrator 60 mm dia ( petrol ) | Hour | 8 | 5.6 | 44.8
|  | Fuel / Energy charges | Hour | 8 | 15.9 | 127.2
|  | Total hire charges of Machinery |  |  | Rs: | 1608.7
C. LABOUR:
| Sl No | Description | Unit | Quantity | Rate | Amount
[5 empty] | in Rs. | in Rs.
| 1 | Crew for Concrete mixer | Hour | 8 | 128.7 | 1029.6
| 2 | Crew for Pump | Hour | 0.5 | 64.4 | 32.2
| 3 | Crew for Needle vibrator | Hour | 8 | 92.6 | 740.8
| 4 | Mason Class-I | Day | 1 | 258 | 258
| 5 | work inspector | Day | 1 | 250 | 250
| 6 | mazdoor
|  | for batching materials | Day | 11 | 196 | 2156
|  | for loading mortar pans | Day | 4 | 196 | 784
|  | for laying | Day | 6 | 196 | 1176
|  | for conveying concrete | Day | 14.4 | 196 | 2822.4
|  | for cleaning/ washing/ curing | Day | 1 | 196 | 196
| 7 | Labour cost for shuttering | sqm | 39.6 | 50.73 | 2008.908
|  | Labour cost for scaffolding @ | 30% |  |  | 602.6724
|  | Total cost of Labour |  |  | Rs: | 12056.5804
| labour component/unit qty |  |  | 837.3
| Add contractor's profit and overhead charges |  | 0.14 | 117.2
| labour component/unit qty (including contractor's profit) |  |  | 954.5
ABSTRACT:
| A. Cost of Materials including seignorage charges |  |  |  | Rs: | 36287.5246
| B. Hire charges of Machinery |  |  |  | Rs: | 1608.7
| C. Cost of Labour |  |  |  | Rs: | 12056.5804
[5 empty] | Total Rs: | 49952.805
| D. Add for contractor's profit and overheads on (A+B+C) |  |  | 14% | Rs: | 6993.39
| Total cost for |  | 14.4 | cum | Rs: | 56946.195
| Rate per | cum | (A+B+C+D)/14.40 |  | Rs. | 3954.6
IRR-CCDW-2-18 | Providing and laying insitu vibrated M-10 ( 28 days cube compressive strength not less than
10 N / sq mm ) grade cement concrete using 80 mm down size approved, clean, hard, graded
aggregates for piers and abutments including cost of all materials, labour, machinery,
formwork, cleaning, batching, mixing, placing in position, levelling, vibrating, finishing, curing
etc., complete with initial lead upto 50 m and all lifts.
Note: | If water is to be brought from other place add only lead charges @ 500 ltr / cum.
(Cement content: 220 kg / cum with use of super plasticiser(0.4% by wt. of cement),
CA : 0.98cum, Blending Ratio of CA--35:30:20:15, FA : 0.35 cum)
DATA: | Requirement of materials :
For 1 cum CC :- Coarse aggregates : 0.98 cum Blending ratio : 35 :30 : 20 : 15
Fine aggregate : 0.35 cum Cement content :220 kg Super plasticizer : 0.88 kg
| Average output of 600/400 ltr mixer : 100 x 4 x 8 /220 |  | 14.55 | cum per day
Formwork & scaffolding :
Shuttering at 2.75 sqm / cum of concrete considered for piers and abutments.
| Use rate of shuttering for 40 uses ( Annexure-A Item-IRR-CCDW-2-3 ) Rs: |  |  |  | 171.9845 | / sqm
| Add 5 % extra for fabrication of curved shuttering Rs: |  |  |  | 8.5992 | / sqm
| Total Rs: |  |  |  | 180.5838 | / sqm
Cost of scaffolding materials considered @ : 30 % of shuttering
| Labour for shuttering ( Annexure-B Item-IRR-CCDW-2-3 ) Rs: |  |  |  | 50.73 | / sqm
Labour for erecting & dismantling scaffolding : 30 % of labour for shuttering
Labour for concreting :
Requirement of labour for concreting same as in item IRR-CCDW-2-4 with average 2 mazdoors extra for lift
involved for piers and abutment works.
DATA: |  | RATE ANALYSIS |  | UNIT : | 14.55 | cum
A. MATERIALS:
| Sl No | Particulars | Unit | Quantity | Rate | Amount
[5 empty] | in Rs. | in Rs.
| 1 | Cement for mix | kg | 3201 | 3.7 | 11843.7
|  | Cement for incidentals @ 5 kg / cum | kg | 72.75 | 3.7 | 269.175
| 2 | Coarse aggregate 80-40 mm | cum | 4.9906 | 560 | 2794.764
|  | Coarse aggregate 40-20 mm | cum | 4.2777 | 975 | 4170.7575
|  | Coarse aggregate 20-10 mm | cum | 2.8518 | 1025 | 2923.095
|  | Coarse aggregate 10 mm below | cum | 2.1389 | 750 | 1604.1375
| 3 | Fine aggregate | cum | 5.0925 | 260 | 1324.05
| 4 | Super Plasticizer | kg | 12.804 | 50 | 640.2
| 5 | Use rate ofshuttering for 40 uses | sqm | 40.0125 | 180.5838 | 7225.6082
| 6 | Scaffolding @ of shuttering | 30% |  |  | 2167.6825
|  | Add seignorage charges on CA @ Rs. | (Included in material rate) |  | Rs: | 0
|  | Add seignorage charges on FA @ Rs. | (Included in material rate) |  | Rs: | 0
|  | Total cost of Materials |  |  | Rs: | 34963.1697
B. MACHINERY:
| Sl No | Description | Unit | Quantity | Rate | Amount
[5 empty] | in Rs. | in Rs.
| 1 | Concrete mixer 600/400 ltr ( diesel ) | Hour | 8 | 69.9 | 559.2
|  | Fuel / Energy charges | Hour | 8 | 105.9 | 847.2
| 2 | 5 hp pump ( diesel ) | Hour | 0.5 | 7.7 | 3.85
|  | Fuel / Energy charges | Hour | 0.5 | 52.9 | 26.45
| 3 | Needle vibrator 60 mm dia ( petrol ) | Hour | 8 | 5.6 | 44.8
|  | Fuel / Energy charges | Hour | 8 | 15.9 | 127.2
|  | Total hire charges of Machinery |  |  | Rs: | 1608.7
C. LABOUR:
| Sl No | Description | Unit | Quantity | Rate | Amount
[5 empty] | in Rs. | in Rs.
| 1 | Crew for Concrete mixer | Hour | 8 | 128.7 | 1029.6
| 2 | Crew for Pump | Hour | 0.5 | 64.4 | 32.2
| 3 | Crew for Needle vibrator | Hour | 8 | 92.6 | 740.8
| 4 | Mason Class-I | Day | 1 | 258 | 258
| 5 | work inspector | Day | 1 | 250 | 250
| 6 | mazdoor
|  | for batching materials | Day | 11 | 196 | 2156
|  | for loading mortar pans | Day | 4 | 196 | 784
|  | for laying | Day | 6 | 196 | 1176
|  | for conveying concrete | Day | 14.55 | 196 | 2851.8
|  | for cleaning/ washing/ curing | Day | 1 | 196 | 196
| 7 | Labour cost for shuttering | sqm | 40.0125 | 50.73 | 2029.8341
|  | Labour cost for scaffolding @ | 30% |  |  | 608.9502
|  | Total cost of Labour |  |  | Rs: | 12113.1844
| labour component/unit qty |  |  | 832.5
| Add contractor's profit and overhead charges |  | 0.14 | 116.6
| labour component/unit qty (including contractor's profit) |  |  | 949.1
ABSTRACT:
| A. Cost of Materials including seignorage charges |  |  |  | Rs: | 34963.1697
| B. Hire charges of Machinery |  |  |  | Rs: | 1608.7
| C. Cost of Labour |  |  |  | Rs: | 12113.1844
[5 empty] | Total Rs: | 48685.0541
| D. Add for contractor's profit and overheads on (A+B+C) |  |  | 14% | Rs: | 6815.91
| Total cost for |  | 14.55 | cum | Rs: | 55500.9641
| Rate per | cum | (A+B+C+D)/14.55 |  | Rs. | 3814.5
IRR-CCDW-2-19 | Providing and laying insitu vibrated M-10 ( 28 days cube compressive strength not less than
10 N / sq mm ) grade cement concrete using 40 mm down size approved, clean, hard, graded
aggregates for piers and abutments including cost of all materials, labour, machinery,
formwork, cleaning, batching, mixing, placing in position, levelling, vibrating, finishing, curing
etc., complete with initial lead upto 50 m and all lifts.
Note: | If water is to be brought from other place add only lead charges @ 500 ltr / cum.
(Cement content: 220 kg / cum with use of super plasticiser(0.4% by wt. of cement),
CA : 0.90cum, Blending Ratio of CA--50:30:20, FA : 0.40 cum)
DATA: | Requirement of materials :
For 1 cum CC :- Coarse aggregates : 0.90 cum Blending ratio : 50 :30 : 20
Fine aggregate : 0.40 cum Cement content : 220 kg Super plasticizer : 0.88 kg
| Average output of 300/200 ltr mixer : 50 x 9 x 8 /220 |  |  | 16.36 | cum per day
Formwork & scaffolding :
Shuttering at 2.75 sqm / cum of concrete considered for piers and abutments.
| Use rate of shuttering for 40 uses ( Annexure-A Item-IRR-CCDW-2-3 ) Rs: |  |  |  | 171.9845 | / sqm
| Add 5 % extra for fabrication of curved shuttering Rs: |  |  |  | 8.5992 | / sqm
| Total Rs: |  |  |  | 180.5838 | / sqm
Cost of scaffolding materials considered @ : 30 % of shuttering
| Labour for shuttering ( Annexure-B Item-IRR-CCDW-2-3 ) Rs: |  |  |  | 50.73 | / sqm
Labour for erecting & dismantling scaffolding : 30 % of labour for shuttering
Labour for concreting :
Requirement of labour for concreting same as in item IRR-CCDW-2-3 with average 2 mazdoors extra for lift
involved for piers and abutment works.
DATA: |  | RATE ANALYSIS |  | UNIT : | 16.36 | cum
A. MATERIALS:
| Sl No | Particulars | Unit | Quantity | Rate | Amount
[5 empty] | in Rs. | in Rs.
| 1 | Cement for mix | kg | 3599.2 | 3.7 | 13317.04
|  | Cement for incidentals @ 5 kg / cum | kg | 81.8 | 3.7 | 302.66
| 2 | Coarse aggregate 40-20 mm | cum | 7.362 | 975 | 7177.95
|  | Coarse aggregate 20-10 mm | cum | 4.4172 | 1025 | 4527.63
|  | Coarse aggregate 10 mm below | cum | 2.9448 | 750 | 2208.6
| 3 | Fine aggregate | cum | 6.544 | 260 | 1701.44
| 4 | Super Plasticizer | kg | 14.3968 | 50 | 719.84
| 5 | Use rate of shuttering for 40 uses | sqm | 44.99 | 180.5838 | 8124.464
| 6 | Scaffolding @ of shuttering | 30% |  |  | 2437.3392
|  | Add seignorage charges on CA @ Rs. | (Included in material rate) |  | Rs: | 0
|  | Add seignorage charges on FA @ Rs. | (Included in material rate) |  | Rs: | 0
|  | Total cost of Materials |  |  | Rs: | 40516.9631
B. MACHINERY:
| Sl No | Description | Unit | Quantity | Rate | Amount
[5 empty] | in Rs. | in Rs.
| 1 | Concrete mixer 300/200 ltr ( diesel ) | Hour | 8 | 41.2 | 329.6
|  | Fuel / Energy charges | Hour | 8 | 52.9 | 423.2
| 2 | 5 hp pump ( diesel ) | Hour | 0.5 | 7.7 | 3.85
|  | Fuel / Energy charges | Hour | 0.5 | 52.9 | 26.45
| 3 | Needle vibrator 40 mm dia ( petrol ) | Hour | 8 | 5.4 | 43.2
|  | Fuel / Energy charges | Hour | 8 | 10.6 | 84.8
|  | Total hire charges of Machinery |  |  | Rs: | 911.1
C. LABOUR:
| Sl No | Description | Unit | Quantity | Rate | Amount
[5 empty] | in Rs. | in Rs.
| 1 | Crew for Concrete mixer | Hour | 8 | 128.7 | 1029.6
| 2 | Crew for Pump | Hour | 0.5 | 64.4 | 32.2
| 3 | Crew for Needle vibrator | Hour | 8 | 92.6 | 740.8
| 4 | Mason Class-I | Day | 1 | 258 | 258
| 5 | work inspector | Day | 1 | 250 | 250
| 6 | mazdoor
|  | for batching materials | Day | 11 | 196 | 2156
|  | for loading mortar pans | Day | 4 | 196 | 784
|  | for laying | Day | 5 | 196 | 980
|  | for conveying concrete | Day | 16.36 | 196 | 3206.56
|  | for cleaning/ washing/ curing | Day | 1 | 196 | 196
| 7 | Labour cost for shuttering | sqm | 44.99 | 50.73 | 2282.3427
|  | Labour cost for scaffolding @ | 30% |  |  | 684.7028
|  | Total cost of Labour |  |  | Rs: | 12600.2055
| labour component/unit qty |  |  | 770.2
| Add contractor's profit and overhead charges |  | 0.14 | 107.8
| labour component/unit qty (including contractor's profit) |  |  | 878
ABSTRACT:
| A. Cost of Materials including seignorage charges |  |  |  | Rs: | 40516.9631
| B. Hire charges of Machinery |  |  |  | Rs: | 911.1
| C. Cost of Labour |  |  |  | Rs: | 12600.2055
[5 empty] | Total Rs: | 54028.2687
| D. Add for contractor's profit and overheads on (A+B+C) |  |  | 14% | Rs: | 7563.96
| Total cost for |  | 16.36 | cum | Rs: | 61592.2287
| Rate per | cum | (A+B+C+D)/16.36 |  | Rs. | 3764.8
IRR-CCDW-2-20 | Providing and laying insitu vibrated M-20 ( 28 days cube compressive strength not less than
20 N / sq mm ) grade cement concrete using 40 mm down size approved, clean, hard, graded
aggregates for cantiliver / counterfort retaining walls including cost of all materials,
machinery, labour, formwork, scaffolding, cleaning, batching, mixing, placing in position,
levelling, vibrating, finishing, curing etc., complete with initial lead upto 50 m and all lifts.
(Cement content: 320 kg / cum with use of super plasticiser(0.4% by wt. of cement),
CA : 0.90cum, Blending Ratio of CA--50:30:20, FA : 0.40 cum)
Note: | If water is to be brought from other place add only lead charges @ 500 ltr / cum.
DATA: | Requirement of materials :
For 1 cum CC :- Coarse aggregates : 0.90 cum Blending ratio : 50 : 30 : 20
Fine aggregate : 0.40 cum Cement content : 320 kg Super plasticizer : 1.28 kg
| Average output of 300/200 ltr mixer : 50 x 13 x 8 / 320 |  | 16.25 | cum per day
Formwork & scaffolding :
Shuttering at 3.25 sqm / cum of concrete considered for counterfort walls.
| Use rate of shuttering for 40 uses ( Annexure-A Item-IRR-CCDW-2-3 ) Rs: |  |  |  | 171.9845 | / sqm
Cost of scaffolding materials considered @ : 25 % of shuttering
| Labour for shuttering ( Annexure-B Item-IRR-CCDW-2-3 ) Rs: |  |  |  | 50.73 | / sqm
Labour for erecting & dismantling scaffolding : 25 % of labour for shuttering
Labour for concreting :
Requirement of labour for concreting same as in item IRR-CCDW-2-3 with average 2 mazdoors extra for lift
involved for counterfort wall works.
DATA: |  | RATE ANALYSIS |  | UNIT : | 16.25 | cum
A. MATERIALS:
| Sl No | Particulars | Unit | Quantity | Rate | Amount
[5 empty] | in Rs. | in Rs.
| 1 | Cement for mix | kg | 5200 | 3.7 | 19240
|  | Cement for incidentals @ 5 kg / cum | kg | 81.25 | 3.7 | 300.625
| 2 | Coarse aggregate 40-20 mm | cum | 7.3125 | 975 | 7129.6875
|  | Coarse aggregate 20-10 mm | cum | 4.3875 | 1025 | 4497.1875
|  | Coarse aggregate 10 mm below | cum | 2.925 | 750 | 2193.75
| 3 | Fine aggregate | cum | 6.5 | 260 | 1690
| 4 | Super Plasticizer | kg | 20.8 | 50 | 1040
| 5 | Use rate of shuttering for 40 uses | sqm | 52.8125 | 171.9845 | 9082.9338
|  | Scaffolding @ of shuttering | 25% |  |  | 2270.7335
| 6 | Sundries | LS | 0.5 | 30 | 15
|  | Add seignorage charges on CA @ Rs. | (Included in material rate) |  | Rs: | 0
|  | Add seignorage charges on FA @ Rs. | (Included in material rate) |  | Rs: | 0
|  | Total cost of Materials |  |  | Rs: | 47459.9173
B. MACHINERY:
| Sl No | Description | Unit | Quantity | Rate | Amount
[5 empty] | in Rs. | in Rs.
| 1 | Concrete mixer 300/200 ltr ( diesel ) | Hour | 8 | 41.2 | 329.6
|  | Fuel / Energy charges | Hour | 8 | 52.9 | 423.2
| 2 | 5 hp pump ( diesel ) | Hour | 0.5 | 7.7 | 3.85
|  | Fuel / Energy charges | Hour | 0.5 | 52.9 | 26.45
| 3 | Needle vibrator 40 mm dia ( petrol ) | Hour | 8 | 5.4 | 43.2
|  | Fuel / Energy charges | Hour | 8 | 10.6 | 84.8
|  | Total hire charges of Machinery |  |  | Rs: | 911.1
C. LABOUR:
| Sl No | Description | Unit | Quantity | Rate | Amount
[5 empty] | in Rs. | in Rs.
| 1 | Crew for Concrete mixer | Hour | 8 | 128.7 | 1029.6
| 2 | Crew for Pump | Hour | 0.5 | 64.4 | 32.2
| 3 | Crew for Needle vibrator | Hour | 8 | 92.6 | 740.8
| 4 | Mason Class-I | Day | 1 | 258 | 258
| 5 | work inspector | Day | 1 | 250 | 250
| 6 | mazdoor
|  | for batching materials | Day | 11 | 196 | 2156
|  | for loading mortar pans | Day | 4 | 196 | 784
|  | for laying | Day | 5 | 196 | 980
|  | for conveying concrete | Day | 16.25 | 196 | 3185
|  | for cleaning/ washing/ curing | Day | 1 | 196 | 196
| 7 | Labour cost for shuttering | sqm | 52.8125 | 50.73 | 2679.1781
|  | Labour cost for scaffolding @ | 25% |  |  | 669.7945
|  | Total cost of Labour |  |  | Rs: | 12960.5727
| labour component/unit qty |  |  | 797.6
| Add contractor's profit and overhead charges |  | 0.14 | 111.7
| labour component/unit qty (including contractor's profit) |  |  | 909.3
ABSTRACT:
| A. Cost of Materials including seignorage charges |  |  |  | Rs: | 47459.9173
| B. Hire charges of Machinery |  |  |  | Rs: | 911.1
| C. Cost of Labour |  |  |  | Rs: | 12960.5727
[5 empty] | Total Rs: | 61331.59
| D. Add for contractor's profit and overheads on (A+B+C) |  |  | 14% | Rs: | 8586.42
| Total cost for |  | 16.25 | cum | Rs: | 69918.01
| Rate per | cum | (A+B+C+D)/16.25 |  | Rs. | 4302.6
IRR-CCDW-2-21 | Providing and laying insitu vibrated M-15 ( 28 days cube compressive strength not less than
15 N / sq mm ) grade cement concrete using 40 mm down size approved, clean, hard, graded
aggregates with placing and sinking plums of size 150 to 80 mm upto 15 percent for gravity
type retaining walls / piers / abutments etc., including cost of all materials, machinery,
labour, formwork, scaffolding, cleaning, batching, mixing, placing in position, levelling, vibrating,
finishing, curing etc.,complete with initial lead upto 50 m and all lifts.
Note: | If water is to be brought from other place add only lead charges @ 500 ltr / cum.
(Cement content: 260 kg / cum with use of super plasticiser(0.4% by wt. of cement),
CA : 0.765cum, Blending Ratio of CA--50:30:20, FA : 0.34 cum,
| plums of size 150 to 80 mm : 0.25cum ) |  |  |  |  | 2.82
DATA: | Requirement of materials :
For 1 cum plum CC :- Coarse aggregates : 0.765 cum Blending ratio : 50 :30 : 20
Fine aggregate : 0.34 cum Cement content : 260 kg Super plasticizer : 1.04 kg
Plums of size 150 to 80 mm : 0.25 cum
| Average output of 300/200 ltr mixer : 50 x 10 x 8 / 260 |  |  | 15.38 |  | cum per day
Formwork & scaffolding :
Shuttering at 2.75 sqm / cum of concrete considered for gravity type walls / piers.
| Use rate of shuttering for 40 uses ( Annexure-A Item-IRR-CCDW-2-3) Rs: |  |  |  | 171.9845 | / sqm
Cost of scaffolding materials considered @ : 30 % of shuttering
| Labour for shuttering ( Annexure-B Item-IRR-CCDW-2-3 ) Rs: |  |  |  | 50.73 | / sqm
Labour for erecting & dismantling scaffolding : 30 % of labour for shuttering
| Consider 15.38 cum concrete. Quantity of plum concrete : |  | 18.09 | cum per day
Labour for concreting :
Requirement of labour for concreting same as in item IRR-CCDW-2-3 with average 3 mazdoors extra for lift
involved and 2 mazdoors extra for handling plums.
DATA: |  | RATE ANALYSIS |  | UNIT : | 18.09 | cum
A. MATERIALS:
| Sl No | Particulars | Unit | Quantity | Rate | Amount
[5 empty] | in Rs. | in Rs.
| 1 | Cement for mix | kg | 4703.4 | 3.7 | 17402.58
|  | Cement for incidentals @ 4 kg / cum | kg | 72.36 | 3.7 | 267.732
| 2 | Coarse aggregate 40-20 mm | cum | 6.9194 | 975 | 6746.4394
|  | Coarse aggregate 20-10 mm | cum | 4.1517 | 1025 | 4255.4464
|  | Coarse aggregate 10 mm below | cum | 2.7678 | 750 | 2075.8275
| 3 | Plums of size 150 to 80 mm | cum | 4.5225 | 286 | 1293.435
| 4 | Fine aggregate | cum | 6.1506 | 260 | 1599.156
| 5 | Super Plasticizer | kg | 18.8136 | 50 | 940.68
|  | Use rate of shuttering for 40 uses | sqm | 49.7475 | 171.9845 | 8555.8012
| 6 | Scaffolding @ of shuttering | 30% |  |  | 2566.7404
|  | Add seignorage charges on CA @ Rs. | (Included in material rate) |  | Rs: | 0
|  | Add seignorage charges on FA @ Rs. | (Included in material rate) |  | Rs: | 0
|  | Total cost of Materials |  |  | Rs: | 45703.8378
B. MACHINERY:
| Sl No | Description | Unit | Quantity | Rate | Amount
[5 empty] | in Rs. | in Rs.
| 1 | Concrete mixer 300/200 ltr ( diesel ) | Hour | 8 | 41.2 | 329.6
|  | Fuel / Energy charges | Hour | 8 | 52.9 | 423.2
| 2 | 5 hp pump ( diesel ) | Hour | 0.5 | 7.7 | 3.85
|  | Fuel / Energy charges | Hour | 0.5 | 52.9 | 26.45
| 3 | Needle vibrator 60 mm dia ( petrol ) | Hour | 8 | 5.6 | 44.8
|  | Fuel / Energy charges | Hour | 8 | 15.9 | 127.2
|  | Total hire charges of Machinery |  |  | Rs: | 955.1
C. LABOUR:
| Sl No | Description | Unit | Quantity | Rate | Amount
[5 empty] | in Rs. | in Rs.
| 1 | Crew for Concrete mixer | Hour | 8 | 128.7 | 1029.6
| 2 | Crew for Pump | Hour | 0.5 | 64.4 | 32.2
| 3 | Crew for Needle vibrator | Hour | 8 | 92.6 | 740.8
| 4 | Mason Class-I | Day | 1 | 258 | 258
| 5 | work inspector | Day | 1 | 250 | 250
| 6 | mazdoor
|  | for batching materials | Day | 11 | 196 | 2156
|  | for loading mortar pans | Day | 4 | 196 | 784
|  | for laying | Day | 5 | 196 | 980
|  | for placing plums | Day | 2 | 196 | 392
|  | for conveying concrete | Day | 15.38 | 196 | 3014.48
|  | for conveying plums | Day | 2 | 196 | 392
|  | for cleaning/ washing/ curing | Day | 1 | 196 | 196
| 7 | Labour for shuttering | sqm | 49.7475 | 50.73 | 2523.6907
|  | Labour for scaffolding @ | 30% |  |  | 757.1072
|  | Total cost of Labour |  |  | Rs: | 13505.8779
| labour component/unit qty |  |  | 746.6
| Add contractor's profit and overhead charges |  | 0.14 | 104.5
| labour component/unit qty (including contractor's profit) |  |  | 851.1
ABSTRACT:
| A. Cost of Materials including seignorage charges |  |  |  | Rs: | 45703.8378
| B. Hire charges of Machinery |  |  |  | Rs: | 955.1
| C. Cost of Labour |  |  |  | Rs: | 13505.8779
[5 empty] | Total Rs: | 60164.8157
| D. Add for contractor's profit and overheads on (A+B+C) |  |  | 14% | Rs: | 8423.07
| Total cost for |  | 18.09 | cum | Rs: | 68587.8857
| Rate per | cum | (A+B+C+D)/18.09 |  | Rs. | 3791.5
IRR-CCDW-2-22 | Providing and laying insitu vibrated M-15 ( 28 days cube compressive strength not less than
15 N / sq mm ) grade cement concrete using 40 mm down size approved, clean, hard,graded
aggregates for cast in-situ pipes including cost of all materials, machinery, labour, cleaning,
batching, mixing, placing in position, levelling, vibrating, finishing, curing etc., complete with
initial lead upto 50 m and all lifts.
Note: | If water is to be brought from other place add only lead charges @ 500 ltr / cum.
(Cement content: 260 kg / cum with use of super plasticiser(0.4% by wt. of cement),
CA : 0.90cum, Blending Ratio of CA--50:30:20, FA : 0.40 cum)
DATA: | Requirement of materials :
For 1 cum CC :- Coarse aggregates : 0.90 cum Blending ratio : 50 :30 : 20
Fine aggregate : 0.40 cum Cement content : 260 kg Super plasticizer : 1.04kg
| Average output of 300/200 ltr mixer : 50 x 10 x 8 / 260 |  | 15.38 | cum per day
Formwork & scaffolding :
Shuttering at 2.00 sqm / cum of concrete considered for mass concrete pipes.
| Use rate of shuttering for 40 uses ( Annexure-A Item-IRR-CCDW-2-3 ) Rs: |  |  |  | 171.9845 | / sqm
| Add 5 percent extra for fabrication of curved shuttering : |  |  |  | 8.5992 | / sqm
| Total Rs: |  |  |  | 180.5838 | / sqm
Cost of scaffolding / bracing materials considered : 15 % of shuttering
| Labour for shuttering ( Annexure-B Item-IRR-CCDW-2-3) Rs: |  |  |  | 50.73 | / sqm
Labour for erecting & dismantling scaffolding @ : 15 % of labour for shuttering
Labour for concreting :
Requirement of labour for concreting same as in item IRR-CCDW-2-3.
DATA: |  | RATE ANALYSIS |  | UNIT : | 15.38 | cum
A. MATERIALS:
| Sl No | Particulars | Unit | Quantity | Rate | Amount
[5 empty] | in Rs. | in Rs.
| 1 | Cement for mix | kg | 3998.8 | 3.7 | 14795.56
|  | Cement for incidentals @ 5 kg / cum | kg | 76.9 | 3.7 | 284.53
| 2 | Coarse aggregate 40-20 mm | cum | 6.921 | 975 | 6747.975
|  | Coarse aggregate 20-10 mm | cum | 4.1526 | 1025 | 4256.415
|  | Coarse aggregate 10 mm below | cum | 2.7684 | 750 | 2076.3
| 3 | Fine aggregate | cum | 6.152 | 260 | 1599.52
| 4 | Super Plasticizer | kg | 15.9952 | 50 | 799.76
| 5 | Use rate of shuttering for 40 uses | sqm | 30.76 | 180.5838 | 5554.7569
|  | Scaffolding @ of shuttering | 15% |  |  | 833.2135
| 6 | Sundries | LS | 0.5 | 30 | 15
|  | Add seignorage charges on CA @ Rs. | (Included in material rate) |  | Rs: | 0
|  | Add seignorage charges on FA @ Rs. | (Included in material rate) |  | Rs: | 0
|  | Total cost of Materials |  |  | Rs: | 36963.0304
B. MACHINERY:
| Sl No | Description | Unit | Quantity | Rate | Amount
[5 empty] | in Rs. | in Rs.
| 1 | Concrete mixer 300/200 ltr ( diesel ) | Hour | 8 | 41.2 | 329.6
|  | Fuel / Energy charges | Hour | 8 | 52.9 | 423.2
| 2 | 5 hp pump ( diesel ) | Hour | 0.5 | 7.7 | 3.85
|  | Fuel / Energy charges | Hour | 0.5 | 52.9 | 26.45
| 3 | Needle vibrator 40 mm dia ( petrol ) | Hour | 8 | 5.4 | 43.2
|  | Fuel / Energy charges | Hour | 8 | 10.6 | 84.8
|  | Total hire charges of Machinery |  |  | Rs: | 911.1
C. LABOUR:
| Sl No | Description | Unit | Quantity | Rate | Amount
[5 empty] | in Rs. | in Rs.
| 1 | Crew for Concrete mixer | Hour | 8 | 128.7 | 1029.6
| 2 | Crew for Pump | Hour | 0.5 | 64.4 | 32.2
| 3 | Crew for Needle vibrator | Hour | 8 | 92.6 | 740.8
| 4 | Mason Class-I | Day | 1 | 258 | 258
| 5 | work inspector | Day | 1 | 250 | 250
| 6 | mazdoor
|  | for batching materials | Day | 11 | 196 | 2156
|  | for loading mortar pans | Day | 4 | 196 | 784
|  | for laying | Day | 3 | 196 | 588
|  | for conveying concrete | Day | 15.38 | 196 | 3014.48
|  | for cleaning/ washing/ curing | Day | 1 | 196 | 196
| 7 | Labour for shuttering | sqm | 30.76 | 50.73 | 1560.4548
|  | Labour for scaffolding @ | 15% |  |  | 234.0682
|  | Total cost of Labour |  |  | Rs: | 10843.603
| labour component/unit qty |  |  | 705
| Add contractor's profit and overhead charges |  | 0.14 | 98.7
| labour component/unit qty (including contractor's profit) |  |  | 803.7
ABSTRACT:
| A. Cost of Materials including seignorage charges |  |  |  | Rs: | 36963.0304
| B. Hire charges of Machinery |  |  |  | Rs: | 911.1
| C. Cost of Labour |  |  |  | Rs: | 10843.603
[5 empty] | Total Rs: | 48717.7334
| D. Add for contractor's profit and overheads on (A+B+C) |  |  | 14% | Rs: | 6820.48
| Total cost for |  | 15.38 | cum | Rs: | 55538.2134
| Rate per | cum | (A+B+C+D)/15.38 |  | Rs. | 3611.1
IRR-CCDW-2-23 | Providing and laying insitu vibrated M-15 ( 28 days cube compressive strength not less than
15 N / sq mm ) grade cement concrete using 80 mm down size approved, clean, hard, graded
aggregates for cast in-situ pipes including cost of all materials, labour, machinery, formwork,
cleaning, batching, mixing, placing in position, levelling, vibrating, finishing, curing etc.,
complete with initial lead upto 50 m and all lifts.
Note: | If water is to be brought from other place add only lead charges @ 500 ltr / cum.
(Cement content: 250 kg / cum with use of super plasticiser(0.4% by wt. of cement),
CA : 0.98cum, Blending Ratio of CA--35:30:20:15, FA : 0.35 cum)
DATA: | Requirement of materials :
For 1 cum CC :- Coarse aggregates : 0.98 cum Blending ratio : 35 :30 : 20 : 15
Fine aggregate : 0.35 cum Cement content : 250 kg Super plasticizer : 1.00 kg
| Average output of 600/400 ltr mixer : 100 x 4.5 x 8 /250 |  | 14.4 | cum per day
Formwork & scaffolding :
Shuttering at 2.00 sqm / cum of concrete considered for mass concrete pipes.
| Use rate of shuttering for 40 uses ( Annexure-A Item-IRR-CCDW-2-3) Rs: |  |  |  | 171.9845 | / sqm
| Add 5 percent extra for fabrication of curved shuttering : |  |  |  | 8.5992 | / sqm
| Total Rs: |  |  |  | 180.5838 | / sqm
Cost of scaffolding / bracing materials considered @ : 15 % of shuttering
| Labour for shuttering ( Annexure-B Item-IRR-CCDW-2-3) Rs: |  |  |  | 50.73 | / sqm
Labour for erecting & dismantling scaffolding @ : 15 % of labour for shuttering
Labour for concreting :
Requirement of labour for concreting same as in item IRR-CCDW-2-4.
DATA: |  | RATE ANALYSIS |  | UNIT : | 14.4 | cum
A. MATERIALS:
| Sl No | Particulars | Unit | Quantity | Rate | Amount
[5 empty] | in Rs. | in Rs.
| 1 | Cement for mix | kg | 3600 | 3.7 | 13320
|  | Cement for incidentals @ 5 kg / cum | kg | 72 | 3.7 | 266.4
| 2 | Coarse aggregate 80-40 mm | cum | 4.9392 | 560 | 2765.952
|  | Coarse aggregate 40-20 mm | cum | 4.2336 | 975 | 4127.76
|  | Coarse aggregate 20-10 mm | cum | 2.8224 | 1025 | 2892.96
|  | Coarse aggregate 10 mm below | cum | 2.1168 | 750 | 1587.6
| 3 | Fine aggregate | cum | 5.04 | 260 | 1310.4
| 4 | Super Plasticizer | kg | 14.4 | 50 | 720
| 5 | Use rate of shuttering for 40 uses | sqm | 28.8 | 180.5838 | 5200.8127
| 6 | Scaffolding @ of shuttering | 15% |  |  | 780.1219
|  | Add seignorage charges on CA @ Rs. | (Included in material rate) |  | Rs: | 0
|  | Add seignorage charges on FA @ Rs. | (Included in material rate) |  | Rs: | 0
|  | Total cost of Materials |  |  | Rs: | 32972.0066
B. MACHINERY:
| Sl No | Description | Unit | Quantity | Rate | Amount
[5 empty] | in Rs. | in Rs.
| 1 | Concrete mixer 600/400 ltr ( diesel ) | Hour | 8 | 69.9 | 559.2
|  | Fuel / Energy charges | Hour | 8 | 105.9 | 847.2
| 2 | 5 hp pump ( diesel ) | Hour | 0.5 | 7.7 | 3.85
|  | Fuel / Energy charges | Hour | 0.5 | 52.9 | 26.45
| 3 | Needle vibrator 60 mm dia ( petrol ) | Hour | 8 | 5.6 | 44.8
|  | Fuel / Energy charges | Hour | 8 | 15.9 | 127.2
|  | Total hire charges of Machinery |  |  | Rs: | 1608.7
C. LABOUR:
| Sl No | Description | Unit | Quantity | Rate | Amount
[5 empty] | in Rs. | in Rs.
| 1 | Crew for Concrete mixer | Hour | 8 | 128.7 | 1029.6
| 2 | Crew for Pump | Hour | 0.5 | 64.4 | 32.2
| 3 | Crew for Needle vibrator | Hour | 8 | 92.6 | 740.8
| 4 | Mason Class-I | Day | 1 | 258 | 258
| 5 | work inspector | Day | 1 | 250 | 250
| 6 | mazdoor
|  | for batching materials | Day | 11 | 196 | 2156
|  | for loading mortar pans | Day | 4 | 196 | 784
|  | for laying | Day | 3 | 196 | 588
|  | for conveying concrete | Day | 14.4 | 196 | 2822.4
|  | for cleaning/ washing/ curing | Day | 1 | 196 | 196
| 7 | Labour cost for shuttering | sqm | 28.8 | 50.73 | 1461.024
|  | Labour cost for scaffolding @ | 15% |  |  | 219.1536
|  | Total cost of Labour |  |  | Rs: | 10537.1776
| labour component/unit qty |  |  | 731.7
| Add contractor's profit and overhead charges |  | 0.14 | 102.4
| labour component/unit qty (including contractor's profit) |  |  | 834.1
ABSTRACT:
| A. Cost of Materials including seignorage charges |  |  |  | Rs: | 32972.0066
| B. Hire charges of Machinery |  |  |  | Rs: | 1608.7
| C. Cost of Labour |  |  |  | Rs: | 10537.1776
[5 empty] | Total Rs: | 45117.8842
| D. Add for contractor's profit and overheads on (A+B+C) |  |  | 14% | Rs: | 6316.5
| Total cost for |  | 14.4 | cum | Rs: | 51434.3842
| Rate per | cum | (A+B+C+D)/14.40 |  | Rs. | 3571.8
IRR-CCDW-2-24 | Providing and laying insitu vibrated M-20 ( 28 days cube compressive strength not less than
20 N / sq mm ) grade cement concrete using 20 mm down size approved, clean, hard, graded
aggregates for deck slab & kerb including cost of all materials,machinery, labour, formwork,
scaffolding, cleaning, batching, mixing, placing in position, levelling, vibrating, finishing, curing
etc., complete with initial lead upto 50 m and all lifts. ( Cement content : 300 kg / cum )
Note: | If water is to be brought from other place add only lead charges @ 500 ltr / cum.
(Cement content: 330 kg / cum with use of super plasticiser(0.4% by wt. of cement),
CA : 0.80cum, Blending Ratio of CA--65:35, FA : 0.45 cum)
DATA: | Requirement of materials :
For 1 cum CC :- Coarse aggregates : 0.80 cum Blending ratio : 65 :35
Fine aggregate : 0.45 cum Cement content : 330 kg Super plasticizer : 1.32 kg
| Average output of 300/200 ltr mixer : 50 x 13 x 8 / 330 |  |  | 15.76 |  | cum per day
Formwork & scaffolding :
Shuttering at 2.5 sqm / cum of concrete considered for deck slab and kerb.
| Use rate of shuttering for 30 uses ( Annexure-A Item-IRR-CCDW-2-3 ) Rs: |  |  |  | 211.3127 | / sqm
Cost of scaffolding materials considered @ : 250 % of shuttering
| Labour for shuttering ( Annexure-B Item-IRR-CCDW-2-3) Rs: |  |  |  | 50.73 | / sqm
Labour for erecting & dismantling scaffolding @ : 250 % of labour for shuttering
Labour for concreting :
Requirement of labour for concreting same as in item IRR-CCDW-2-4 with 0.5 mazdoor and 1 mason extra.
DATA: |  | RATE ANALYSIS |  | UNIT : | 15.76 | cum
A. MATERIALS:
| Sl No | Particulars | Unit | Quantity | Rate | Amount
[5 empty] | in Rs. | in Rs.
| 1 | Cement for mix | kg | 5200.8 | 3.7 | 19242.96
|  | Cement for incidentals @ 5 kg / cum | kg | 78.8 | 3.7 | 291.56
| 2 | Coarse aggregate 20-10 mm | cum | 8.1952 | 1025 | 8400.08
|  | Coarse aggregate 10 mm below | cum | 4.4128 | 750 | 3309.6
| 3 | Fine aggregate | cum | 7.092 | 260 | 1843.92
| 4 | Super Plasticizer | kg | 20.8032 | 50 | 1040.16
| 5 | Use rate of shuttering for 30 uses | sqm | 39.4 | 211.3127 | 8325.7215
|  | Scaffolding @ of shuttering | 250% |  |  | 20814.3037
| 6 | Sundries | LS | 1 | 30 | 30
|  | Add seignorage charges on CA @ Rs. | (Included in material rate) |  | Rs: | 0
|  | Add seignorage charges on FA @ Rs. | (Included in material rate) |  | Rs: | 0
|  | Total cost of Materials |  |  | Rs: | 63298.3052
B. MACHINERY:
| Sl No | Description | Unit | Quantity | Rate | Amount
[5 empty] | in Rs. | in Rs.
| 1 | Concrete mixer 300/200 ltr ( diesel ) | Hour | 8 | 41.2 | 329.6
|  | Fuel / Energy charges | Hour | 8 | 52.9 | 423.2
| 2 | 5 hp pump ( diesel ) | Hour | 0.5 | 7.7 | 3.85
|  | Fuel / Energy charges | Hour | 0.5 | 52.9 | 26.45
| 3 | Needle vibrator 40 mm dia ( petrol ) | Hour | 8 | 5.4 | 43.2
|  | Fuel / Energy charges | Hour | 8 | 10.6 | 84.8
|  | Total hire charges of Machinery |  |  | Rs: | 911.1
C. LABOUR:
| Sl No | Description | Unit | Quantity | Rate | Amount
[5 empty] | in Rs. | in Rs.
| 1 | Crew for Concrete mixer | Hour | 8 | 128.7 | 1029.6
| 2 | Crew for Pump | Hour | 0.5 | 64.4 | 32.2
| 3 | Crew for Needle vibrator | Hour | 8 | 92.6 | 740.8
| 4 | Mason Class-I | Day | 2 | 258 | 516
| 5 | work inspector | Day | 1 | 250 | 250
| 6 | mazdoor
|  | for batching materials | Day | 11 | 196 | 2156
|  | for loading mortar pans | Day | 4 | 196 | 784
|  | for laying | Day | 4 | 196 | 784
|  | for conveying concrete | Day | 15.76 | 196 | 3088.96
|  | for cleaning/ washing/ curing | Day | 1 | 196 | 196
| 7 | Labour cost for shuttering | sqm | 39.4 | 50.73 | 1998.762
|  | Labour cost for scaffolding @ | 250% |  |  | 4996.905
|  | Total cost of Labour |  |  | Rs: | 16573.227
| labour component/unit qty |  |  | 1051.6
| Add contractor's profit and overhead charges |  | 0.14 | 147.2
| labour component/unit qty (including contractor's profit) |  |  | 1198.8
ABSTRACT:
| A. Cost of Materials including seignorage charges |  |  |  | Rs: | 63298.3052
| B. Hire charges of Machinery |  |  |  | Rs: | 911.1
| C. Cost of Labour |  |  |  | Rs: | 16573.227
[5 empty] | Total Rs: | 80782.6322
| D. Add for contractor's profit and overheads on (A+B+C) |  |  | 14% | Rs: | 11309.57
| Total cost for |  | 15.76 | cum | Rs: | 92092.2022
| Rate per | cum | (A+B+C+D)/15.76 |  | Rs. | 5843.4
IRR-CCDW-2-25 | Providing and laying insitu vibrated M-20 ( 28 days cube compressive strength not less than
20 N / sq mm ) grade cement concrete using 20 mm down size approved, clean, hard, graded
aggregates for columns and beams including cost of all materials, labour, machinery,
formwork, scaffolding, cleaning, batching, mixing, placing in position, levelling, vibrating,
finishing, curing etc.,complete with initial lead upto 50 m and all lifts. ( Cement content : 300
kg / cum )
Note: | If water is to be brought from other place add only lead charges @ 500 ltr / cum.
(Cement content: 330 kg / cum with use of super plasticiser(0.4% by wt. of cement),
CA : 0.80cum, Blending Ratio of CA--65:35, FA : 0.45 cum)
DATA: | Requirement of materials :
For 1 cum CC :- Coarse aggregates : 0.80 cum Blending ratio : 65 :35
Fine aggregate : 0.45 cum Cement content : 330 kg Super plasticizer : 1.32 kg
| Average output of 300/200 ltr mixer : 50 x 13 x 8 / 330 |  |  | 15.76 | say : 17.5 | cum per day
Formwork & scaffolding :
Shuttering at 5.0 sqm / cum of concrete considered for columns and beams..
| Use rate of shuttering ( Annexure-A Item-IRR-CCDW-2-3) Rs: |  |  |  | 171.9845 | / sqm
Cost of scaffolding materials considered @ : 50 % of shuttering
| Labour for shuttering ( Annexure-B Item-IRR-CCDW-2-3) Rs: |  |  |  | 50.73 | / sqm
Labour for erecting & dismantling scaffolding @ : 50 % of labour for shuttering
Labour for concreting :
Requirement of labour for concreting same as in item IRR-CCDW-2-4 with 0.5 mazdoor and 1 mason extra.
DATA: |  | RATE ANALYSIS |  | UNIT : | 15.76 | cum
A. MATERIALS:
| Sl No | Particulars | Unit | Quantity | Rate | Amount
[5 empty] | in Rs. | in Rs.
| 1 | Cement for mix | kg | 5200.8 | 3.7 | 19242.96
|  | Cement for incidentals @ 5 kg / cum | kg | 78.8 | 3.7 | 291.56
| 2 | Coarse aggregate 20-10 mm | cum | 8.1952 | 1025 | 8400.08
|  | Coarse aggregate 10 mm below | cum | 4.4128 | 750 | 3309.6
| 3 | Fine aggregate | cum | 7.092 | 260 | 1843.92
| 4 | Super Plasticizer | kg | 20.8032 | 50 | 1040.16
| 5 | Use rate of shuttering | sqm | 78.8 | 171.9845 | 13552.3822
|  | Scaffolding @ of shuttering | 50% |  |  | 6776.1911
| 6 | Sundries | LS | 1 | 30 | 30
|  | Add seignorage charges on CA @ Rs. | (Included in material rate) |  | Rs: | 0
|  | Add seignorage charges on FA @ Rs. | (Included in material rate) |  | Rs: | 0
|  | Total cost of Materials |  |  | Rs: | 54486.8533
B. MACHINERY:
| Sl No | Description | Unit | Quantity | Rate | Amount
[5 empty] | in Rs. | in Rs.
| 1 | Concrete mixer 300/200 ltr ( diesel ) | Hour | 8 | 41.2 | 329.6
|  | Fuel / Energy charges | Hour | 8 | 52.9 | 423.2
| 2 | 5 hp pump ( diesel ) | Hour | 0.5 | 7.7 | 3.85
|  | Fuel / Energy charges | Hour | 0.5 | 52.9 | 26.45
| 3 | Needle vibrator 40 mm dia ( petrol ) | Hour | 8 | 5.4 | 43.2
|  | Fuel / Energy charges | Hour | 8 | 10.6 | 84.8
|  | Total hire charges of Machinery |  |  | Rs: | 911.1
C. LABOUR:
| Sl No | Description | Unit | Quantity | Rate | Amount
[5 empty] | in Rs. | in Rs.
| 1 | Crew for Concrete mixer | Hour | 8 | 128.7 | 1029.6
| 2 | Crew for Pump | Hour | 0.5 | 64.4 | 32.2
| 3 | Crew for Needle vibrator | Hour | 8 | 92.6 | 740.8
| 4 | Mason Class-I | Day | 1 | 258 | 258
| 5 | work inspector | Day | 1 | 250 | 250
| 6 | mazdoor
|  | for batching materials | Day | 11 | 196 | 2156
|  | for loading mortar pans | Day | 4 | 196 | 784
|  | for laying | Day | 3 | 196 | 588
|  | for conveying concrete | Day | 15.76 | 196 | 3088.96
|  | for cleaning/ washing/ curing | Day | 1 | 196 | 196
| 7 | Labour cost for shuttering | sqm | 78.8 | 50.73 | 3997.524
|  | Labour cost for scaffolding @ | 50% |  |  | 1998.762
|  | Total cost of Labour |  |  | Rs: | 15119.846
| labour component/unit qty |  |  | 959.4
| Add contractor's profit and overhead charges |  | 0.14 | 134.3
| labour component/unit qty (including contractor's profit) |  |  | 1093.7
ABSTRACT:
| A. Cost of Materials including seignorage charges |  |  |  | Rs: | 54486.8533
| B. Hire charges of Machinery |  |  |  | Rs: | 911.1
| C. Cost of Labour |  |  |  | Rs: | 15119.846
[5 empty] | Total Rs: | 70517.7993
| D. Add for contractor's profit and overheads on (A+B+C) |  |  | 14% | Rs: | 9872.49
| Total cost for |  | 15.76 | cum | Rs: | 80390.2893
| Rate per | cum | (A+B+C+D)/15.76 |  | Rs. | 5100.9
IRR-CCDW-2-26 | Providing and laying insitu M- 20 ( 28 days cube compressive strength not less than 20 N /
sqmm ) grade cement concrete using 20 mm down size approved, clean, hard, graded
aggregates for wearing coat including cost of all materials, machinery, labour, formwork,
cleaning, batching, mixing, placing in position in alternate panels, levelling, compacting,
finishing, curing, packing joints with asphalt mortar etc., complete with initial lead upto 50 m
and all lifts. ( Cement content : 300 kg / cum )
Note: | If water is to be brought from other place add only lead charges @ 500 ltr / cum. to the data
(Cement content: 330 kg / cum with use of super plasticiser(0.4% by wt. of cement),
CA : 0.80cum, Blending Ratio of CA--65:35, FA : 0.45 cum)
DATA: | Requirement of materials :
For 1 cum CC :- Coarse aggregates : 0.80 cum Blending ratio : 65 :35
Fine aggregate : 0.45 cum Cement content : 330 kg Super plasticizer : 1.32 kg
| Average output of 300/200 ltr mixer : 50 x 13 x 8 / 330 |  |  | 15.76 | cum per day
Formwork & scaffolding :
Shuttering at 0.5 sqm / cum of concrete considered for wearing coat.
| Use rate of shuttering for 40 uses ( Annexure-A Item-IRR-CCDW-2-3 ) Rs: |  |  |  | 171.9845 | / sqm
| Labour for shuttering ( Annexure-B Item-IRR-CCDW-2-3 ) Rs: |  |  |  | 50.73 | / sqm
No scaffolding required for wearing coat concrete laying.
Labour for concreting :
Requirement of labour for concreting same as in item IRR-CCDW-2-4 with 1 mason and 1.5 mazdoor extra for
finishing and packing joints with asphalt mortar.
DATA: |  | RATE ANALYSIS |  | UNIT : | 15.76 | cum
A. MATERIALS:
| Sl No | Particulars | Unit | Quantity | Rate | Amount
[5 empty] | in Rs. | in Rs.
| 1 | Cement for mix | kg | 5200.8 | 3.7 | 19242.96
|  | Cement for incidentals @ 5 kg / cum | kg | 78.8 | 3.7 | 291.56
| 2 | Coarse aggregate 20-10 mm | cum | 8.1952 | 1025 | 8400.08
|  | Coarse aggregate 10 mm below | cum | 4.4128 | 750 | 3309.6
| 3 | Fine aggregate | cum | 7.092 | 260 | 1843.92
| 4 | Super Plasticizer | kg | 20.8032 | 50 | 1040.16
| 5 | Use rate of shuttering | sqm | 7.88 | 171.9845 | 1355.2382
| 6 | Sundries ( asphalt mortar etc ) | LS | 5 | 30 | 150
|  | Add seignorage charges on CA @ Rs. | (Included in material rate) |  | Rs: | 0
|  | Add seignorage charges on FA @ Rs. | (Included in material rate) |  | Rs: | 0
|  | Total cost of Materials |  |  | Rs: | 35633.5182
B. MACHINERY:
| Sl No | Description | Unit | Quantity | Rate | Amount
[5 empty] | in Rs. | in Rs.
| 1 | Concrete mixer 300/200 ltr ( diesel ) | Hour | 8 | 41.2 | 329.6
|  | Fuel / Energy charges | Hour | 8 | 52.9 | 423.2
| 2 | 5 hp pump ( diesel ) | Hour | 0.5 | 7.7 | 3.85
|  | Fuel / Energy charges | Hour | 0.5 | 52.9 | 26.45
| 3 | Needle vibrator 40 mm dia ( petrol ) | Hour | 8 | 5.4 | 43.2
|  | Fuel / Energy charges | Hour | 8 | 10.6 | 84.8
|  | Total hire charges of Machinery |  |  | Rs: | 911.1
C. LABOUR:
| Sl No | Description | Unit | Quantity | Rate | Amount
[5 empty] | in Rs. | in Rs.
| 1 | Crew for Concrete mixer | Hour | 8 | 128.7 | 1029.6
| 2 | Crew for Pump | Hour | 0.5 | 64.4 | 32.2
| 3 | Crew for Needle vibrator | Hour | 8 | 92.6 | 740.8
| 4 | Mason Class-I | Day | 2 | 258 | 516
| 5 | work inspector | Day | 1 | 250 | 250
| 6 | mazdoor
|  | for batching materials | Day | 11 | 196 | 2156
|  | for loading mortar pans | Day | 4 | 196 | 784
|  | for laying | Day | 4 | 196 | 784
|  | for conveying concrete | Day | 15.76 | 196 | 3088.96
|  | for cleaning/ washing/ curing | Day | 2 | 196 | 392
| 7 | Labour cost for shuttering | sqm | 7.88 | 50.73 | 399.7524
|  | Total cost of Labour |  |  | Rs: | 10173.3124
| labour component/unit qty |  |  | 645.5
| Add contractor's profit and overhead charges |  | 0.14 | 90.4
| labour component/unit qty (including contractor's profit) |  |  | 735.9
ABSTRACT:
| A. Cost of Materials including seignorage charges |  |  |  | Rs: | 35633.5182
| B. Hire charges of Machinery |  |  |  | Rs: | 911.1
| C. Cost of Labour |  |  |  | Rs: | 10173.3124
[5 empty] | Total Rs: | 46717.9306
| D. Add for contractor's profit and overheads on (A+B+C) |  |  | 14% | Rs: | 6540.51
| Total cost for |  | 15.76 | cum | Rs: | 53258.4406
| Rate per | cum | (A+B+C+D)/15.76 |  | Rs. | 3379.3
IRR-CCDW-2-27 | Providing and laying insitu vibrated M-20 ( 28 days cube compressive strength not less than
20 N / sq mm ) grade cement concrete using 20 mm down size approved, clean, hard, graded
aggregates for troughs including cost of all materials, machinery, labour, formwork,
scaffolding, cleaning, batching, mixing, placing in position,levelling, vibrating, finishing, curing
etc., complete with initial lead upto 50 m and all lifts. ( Cement content : 300 kg / cum )
Note: | If water is to be brought from other place add only lead charges @ 500 ltr / cum. to the data
(Cement content: 330 kg / cum with use of super plasticiser(0.4% by wt. of cement),
CA : 0.80cum, Blending Ratio of CA--65:35, FA : 0.45 cum)
DATA: | Requirement of materials :
For 1 cum CC :- Coarse aggregates : 0.80 cum Blending ratio : 65 :35
Fine aggregate : 0.45 cum Cement content : 330 kg Super plasticizer : 1.32 kg
| Average output of 300/200 ltr mixer : 50 x 13 x 8 / 330 |  |  | 15.76 | cum per day
Formwork & scaffolding :
Shuttering at 4.5 sqm / cum of concrete considered for troughs.
| Use rate of shuttering for 40 uses ( Annexure-A Item-IRR-CCDW-2-3) Rs: |  |  |  | 171.9845 | / sqm
Cost of scaffolding materials considered @ : 25 % of shuttering
| Labour for shuttering ( Annexure-B Item-IRR-CCDW-2-3 ) Rs: |  |  |  | 50.73 | / sqm
Labour for erecting & dismantling scaffolding : 25 % of labour for shuttering.
Labour for concreting :
Requirement of labour for concreting same as in item IRR-CCDW-2-4 with 2.5 mazdoors extra for lift involved
for laying concrete.
DATA: |  | RATE ANALYSIS |  | UNIT : | 15.76 | cum
A. MATERIALS:
| Sl No | Particulars | Unit | Quantity | Rate | Amount
[5 empty] | in Rs. | in Rs.
| 1 | Cement for mix | kg | 5200.8 | 3.7 | 19242.96
|  | Cement for incidentals @ 5 kg / cum | kg | 78.8 | 3.7 | 291.56
| 2 | Coarse aggregate 20-10 mm | cum | 8.1952 | 1025 | 8400.08
|  | Coarse aggregate 10 mm below | cum | 4.4128 | 750 | 3309.6
| 3 | Fine aggregate | cum | 7.092 | 260 | 1843.92
| 4 | Super Plasticizer | kg | 20.8032 | 50 | 1040.16
| 5 | Use rate of shuttering for 40 uses | sqm | 70.92 | 171.9845 | 12197.144
|  | Scaffolding @ of shuttering | 25% |  |  | 3049.286
| 6 | Sundries | LS | 0.5 | 30 | 15
|  | Add seignorage charges on CA @ Rs. | (Included in material rate) |  | Rs: | 0
|  | Add seignorage charges on FA @ Rs. | (Included in material rate) |  | Rs: | 0
|  | Total cost of Materials |  |  | Rs: | 49389.71
B. MACHINERY:
| Sl No | Description | Unit | Quantity | Rate | Amount
[5 empty] | in Rs. | in Rs.
| 1 | Concrete mixer 300/200 ltr ( diesel ) | Hour | 8 | 41.2 | 329.6
|  | Fuel / Energy charges | Hour | 8 | 52.9 | 423.2
| 2 | 5 hp pump ( diesel ) | Hour | 0.5 | 7.7 | 3.85
|  | Fuel / Energy charges | Hour | 0.5 | 52.9 | 26.45
| 3 | Needle vibrator 40 mm dia ( diesel ) | Hour | 8 | 5.4 | 43.2
|  | Fuel / Energy charges | Hour | 8 | 10.6 | 84.8
|  | Total hire charges of Machinery |  |  | Rs: | 911.1
C. LABOUR:
| Sl No | Description | Unit | Quantity | Rate | Amount
[5 empty] | in Rs. | in Rs.
| 1 | Crew for Concrete mixer | Hour | 8 | 128.7 | 1029.6
| 2 | Crew for Pump | Hour | 0.5 | 64.4 | 32.2
| 3 | Crew for Needle vibrator | Hour | 8 | 92.6 | 740.8
| 4 | Mason Class-I | Day | 1 | 258 | 258
| 5 | work inspector | Day | 1 | 250 | 250
| 6 | mazdoor
|  | for batching materials | Day | 11 | 196 | 2156
|  | for loading mortar pans | Day | 4 | 196 | 784
|  | for laying | Day | 5 | 196 | 980
|  | for conveying concrete | Day | 15.76 | 196 | 3088.96
|  | for cleaning/ washing/ curing | Day | 1 | 196 | 196
| 7 | Labour cost for shuttering | sqm | 70.92 | 50.73 | 3597.7716
|  | Labour cost for scaffolding @ | 25% |  |  | 899.4429
|  | Total cost of Labour |  |  | Rs: | 14012.7745
| labour component/unit qty |  |  | 889.1
| Add contractor's profit and overhead charges |  | 0.14 | 124.5
| labour component/unit qty (including contractor's profit) |  |  | 1013.6
ABSTRACT:
| A. Cost of Materials including seignorage charges |  |  |  | Rs: | 49389.71
| B. Hire charges of Machinery |  |  |  | Rs: | 911.1
| C. Cost of Labour |  |  |  | Rs: | 14012.7745
[5 empty] | Total Rs: | 64313.5845
| D. Add for contractor's profit and overheads on (A+B+C) |  |  | 14% | Rs: | 9003.9
| Total cost for |  | 15.76 | cum | Rs: | 73317.4845
| Rate per | cum | (A+B+C+D)/15.76 |  | Rs. | 4652.1
IRR-CCDW-3 | FOUNDATION WELL SINKING WORKS :
IRR-CCDW-3-1 | Sinking RCC wells vertically for foundation of piers and abutments in all kinds of soil, sand and soft rock by approved well sinking method including cost of all materials, machinery, labour, kent - ledge arrangements, disposal of excavated material as directed etc., complete with lead upto 50 m for disposal of excavated material.(diameter of well 6.00m)
DATA: | Unit = Running meter
Taking output = 1m
diameter of well = 6.00m
| (i) | Depth below bed level upto 3.0m
Rate of sinking = 0.50 m /hour
a) Labour
| 0.12 | Mate (Mason Cl- ll ) | 237 | day | 28.44
| 1 | Sinker ( skilled) | 258 | day | 258
| 2 | Sinking helper ( Semi skilled) | 196 | day | 392
|  | sub total (a) |  |  | 678.44
b) Machinery
| 2 | Hire & running charges of crane with grab | 396.2 | hour | 792.4
bucket of 0.75 cum capacity and accessories.
|  | Fuel Charges | 200.1 | hour | 400.2
|  | Crew Charges | 96.3 | hour | 192.6
|  | Consumables in sinking @ 10% of machinery charges |  |  | 138.52
|  | sub total (b) |  |  | 1523.72
|  | sub total (a+b) |  |  | 2202.16
|  | c) Add for Contractor's profit and overhead charges on (A+B) | 14% |  | 308.3024
|  | Rate per metre = (a+b+c)/1.0 |  |  | 2510.4624
|  | or say ( Rate upto 3.0m for 6.0 m well sinking ) |  |  | 2510.5
|  | labour component/unit qty |  | 817
|  | Contractor's profit and overhead charges | 14% | 114.4
|  | labour component/unit qty(including contractor's profit) |  | 931.4
| (ii) | Beyond 3m and upto 10m depth
Rate of sinking = 0.33 m per hour.
a) Labour
| 0.15 | Mate (Mason Cl- ll ) | 237 | day | 35.55
| 1.25 | Sinker ( skilled) | 258 | day | 322.5
| 2.5 | Sinking helper ( Semi skilled) | 196 | day | 490
|  | sub total (a) |  |  | 848.05
b) Machinery
| 3 | Hire & running charges of crane with grab | 396.2 | hour | 1188.6
bucket of 0.75 cum capacity and accessories.
|  | Fuel Charges | 200.1 | hour | 600.3
|  | Crew Charges | 96.3 | hour | 288.9
|  | Consumables in sinking @ 10% of machinery charges |  |  | 207.78
|  | sub total (b) |  |  | 2285.58
|  | sub total (a+b) |  |  | 3133.63
|  | c) Add for Contractor's profit and overhead charges on (A+B) | 14% |  | 438.7082
| Rate per metre = (a+b+c) |  |  |  | 3572.3382
|  | or say ( Rate for 3.0m to 10m well sinking ) |  | 3572.3
|  | labour component/unit qty |  | 1055.8
|  | Contractor's profit and overhead charges | 0.14 | 147.8
|  | labour component/unit qty(including contractor's profit) |  | 1203.6
IRR-CCDW-3-2 | Filling foundation wells with sand in layers of 25 to 30 cm and compacting by watering,
ramming as directed including cost of all materials, machinery, labour etc., complete with
initial lead upto 50 m and all lifts.
DATA: | Bulkage of 5 percent considered.
| Output of 2 mazdoors per day |  |  | : | 7.5 | cum
0.5 mazdoor for levelling and compacting works.
DATA: |  | RATE ANALYSIS |  | UNIT : | 15 | cum
A. MATERIALS:
| Sl No | Particulars | Unit | Quantity | Rate | Amount
[5 empty] | in Rs. | in Rs.
| 1 | Sand unscreened | cum | 15.75 | 130 | 2047.5
[5 empty] | 0 | 0
|  | Add seignorage charges on Sand @ Rs: | (Included in material rate) |  | Rs: | 0
|  | Total cost of Materials |  |  | Rs: | 2047.5
B. MACHINERY:
| Sl No | Description | Unit | Quantity | Rate | Amount
[5 empty] | in Rs. | in Rs.
| 1 | Nill |  | 0 | 0 | 0
|  |  |  | 0 | 0 | 0
|  | Total hire charges of Machinery |  |  | Rs: | 0
C. LABOUR:
| Sl No | Description | Unit | Quantity | Rate | Amount
[5 empty] | in Rs. | in Rs.
| 1 | work inspector | Day | 0.25 | 250 | 62.5
| 2 | mazdoor | Day | 4 | 196 | 784
|  | Total cost of Labour |  |  | Rs: | 846.5
| labour component/unit qty |  |  | 56.4
| Add contractor's profit and overhead charges |  | 0.14 | 7.9
| labour component/unit qty (including contractor's profit) |  |  | 64.3
ABSTRACT:
| A. Cost of Materials including seignorage charges |  |  |  | Rs: | 2047.5
| B. Hire charges of Machinery |  |  |  | Rs: | 0
| C. Cost of Labour |  |  |  | Rs: | 846.5
[5 empty] | Total Rs: | 2894
| D. Add for contractor's profit and overheads on (A+B+C) |  |  | 14% | Rs: | 405.16
| Total cost for |  | 15 | cum | Rs: | 3299.16
| Rate per | cum | (A+B+C+D)/15.0 |  | Rs. | 219.9
IRR-CCDW-4 | MASONRY WORKS :
IRR-CCDW-4-1 | Providing and constructing un-coursed rubble stone masonry with approved stones in
CM 1 : 4 proportion for sub-structure portions of return walls / abutments etc., including
cost of all materials, machinery, labour, scaffolding, cleaning, packing cement mortar, wedging
stone chips, curing etc., complete with initial lead upto 50 m and all lifts.
(Cement content: 143 kg / cum of masonry, rubble stones : 0.85cum, FA : 0.40 cum,
Stone Chips : 0.15 cum)
DATA: | For 1 cum masonry :- Rubble stones : 0.85 cum Stone chips : 0.15 cum.
Sand : 0.40 cum Cement : 143 kg
| Cement mortar preparation |  |  | : | Manual
| Output of 1 Mason |  |  | : | 5 | cum per day
DATA: |  | RATE ANALYSIS |  | UNIT : | 10 | cum
A. MATERIALS:
| Sl No | Particulars | Unit | Quantity | Rate | Amount
[5 empty] | in Rs. | in Rs.
| 1 | Cement | kg | 1430 | 3.7 | 5291
| 2 | Rubble stones | cum | 8.5 | 230 | 1955
| 3 | Stone chips | cum | 1.5 | 286 | 429
| 4 | Sand screened | cum | 4 | 260 | 1040
|  | Add seignorage charges on Stone@ Rs: | (Included in material rate) |  | Rs: | 0
|  | Add seignorage charges on Sand @ Rs: | (Included in material rate) |  | Rs: | 0
|  | Total cost of Materials |  |  | Rs: | 8715
B. MACHINERY:
| Sl No | Description | Unit | Quantity | Rate | Amount
[5 empty] | in Rs. | in Rs.
| 1 | Water tanker 8000 ltr | Hour | 1 | 260.7 | 260.7
|  | Fuel / Energy charges | Hour | 1 | 200.1 | 200.1
| 2 | 5 hp pump ( diesel ) | Hour | 0.5 | 7.7 | 3.85
|  | Fuel / Energy charges | Hour | 0.5 | 52.9 | 26.45
|  | Total hire charges of Machinery |  |  | Rs: | 491.1
C. LABOUR:
| Sl No | Description | Unit | Quantity | Rate | Amount
[5 empty] | in Rs. | in Rs.
| 1 | Crew for Water tanker | Hour | 1 | 96.3 | 96.3
| 2 | Crew for Pump | Hour | 0.5 | 64.4 | 32.2
| 3 | work inspector | Day | 1 | 250 | 250
| 4 | Mason Class-I | Day | 1 | 258 | 258
| 5 | Mason Class-II | Day | 2 | 237 | 474
| 6 | mazdoor
|  | for conveying rubble stones | Day | 4 | 196 | 784
|  | for preparing mortar | Day | 2 | 196 | 392
|  | for loading mortar pans | Day | 1 | 196 | 196
|  | for laying & packing mortar | Day | 3 | 196 | 588
|  | for washing rubble / finishing / curing | Day | 1 | 196 | 196
|  | for conveying mortar / chips | Day | 4 | 196 | 784
|  | Total cost of Labour |  |  | Rs: | 4050.5
| labour component/unit qty |  |  | 405.1
| Add contractor's profit and overhead charges |  | 0.14 | 56.7
| labour component/unit qty (including contractor's profit) |  |  | 461.8
ABSTRACT:
| A. Cost of Materials including seignorage charges |  |  |  | Rs: | 8715
| B. Hire charges of Machinery |  |  |  | Rs: | 491.1
| C. Cost of Labour |  |  |  | Rs: | 4050.5
[5 empty] | Total Rs: | 13256.6
| D. Add for contractor's profit and overheads on (A+B+C) |  |  | 14% | Rs: | 1855.92
| Total cost for |  | 10 | cum | Rs: | 15112.52
| Rate per | cum | (A+B+C+D)/10.0 |  | Rs. | 1511.3
IRR-CCDW-4-2 | Providing and constructing un-coursed rubble stone masonry with approved stones in
CM 1 : 4 proportion for super-structure portions of return walls / abutments etc., including
cost of all materials, machinery, labour, scaffolding, cleaning, packing cement mortar, wedging
stone chips, curing etc., complete with initial lead upto 50 m and all lifts.
(Cement content: 143 kg / cum of masonry, rubble stones : 0.85cum, FA : 0.40 cum,
Stone Chips : 0.15 cum)
DATA: | For 1 cum masonry :- Rubble stones : 0.85 cum Stone chips : 0.15 cum.
Sand : 0.40 cum Cement : 143 kg
| Cement mortar preparation |  |  | : | Manual
| Output of 1 Mason |  |  | : | 5 | cum per day
DATA: |  | RATE ANALYSIS |  | UNIT : | 10 | cum
A. MATERIALS:
| Sl No | Particulars | Unit | Quantity | Rate | Amount
[5 empty] | in Rs. | in Rs.
| 1 | Cement | kg | 1430 | 3.7 | 5291
| 2 | Rubble stones | cum | 8.5 | 230 | 1955
| 3 | Stone chips | cum | 1.5 | 286 | 429
| 4 | Sand screened | cum | 4 | 260 | 1040
|  |  |  | TOTAL | Rs: | 8715
|  | Add for scaffolding @ |  | 2.5% | Rs: | 217.875
|  | Add seignorage charges on Stone@ Rs: | (Included in material rate) |  | Rs:
|  | Add seignorage charges on Sand @ Rs: | (Included in material rate) |  | Rs:
|  | Total cost of Materials |  |  | Rs: | 8932.875
B. MACHINERY:
| Sl No | Description | Unit | Quantity | Rate | Amount
[5 empty] | in Rs. | in Rs.
| 1 | Water tanker 8000 ltr | Hour | 1 | 260.7 | 260.7
|  | Fuel / Energy charges | Hour | 1 | 200.1 | 200.1
| 2 | 5 hp pump ( diesel ) | Hour | 0.5 | 7.7 | 3.85
|  | Fuel / Energy charges | Hour | 0.5 | 52.9 | 26.45
|  | Total hire charges of Machinery |  |  | Rs: | 491.1
C. LABOUR:
| Sl No | Description | Unit | Quantity | Rate | Amount
[5 empty] | in Rs. | in Rs.
| 1 | Crew for Water tanker | Hour | 1 | 96.3 | 96.3
| 2 | Crew for Pump | Hour | 0.5 | 64.4 | 32.2
| 3 | work inspector | Day | 1 | 250 | 250
| 4 | Mason Class-I | Day | 1 | 258 | 258
| 5 | Mason Class-II | Day | 2 | 237 | 474
| 6 | mazdoor
|  | for conveying rubble stones | Day | 4 | 196 | 784
|  | for preparing mortar | Day | 2 | 196 | 392
|  | for loading mortar pans | Day | 1 | 196 | 196
|  | for laying & packing mortar | Day | 3 | 196 | 588
|  | for washing rubble / finishing / curing | Day | 1 | 196 | 196
|  | for conveying mortar / chips | Day | 4 | 196 | 784
|  |  |  | TOTAL | Rs: | 4050.5
|  | Add for labour for scaffolding @ |  | 2.5% | Rs: | 101.2625
|  | Total cost of Labour |  |  | Rs: | 4151.7625
| labour component/unit qty |  |  | 415.2
| Add contractor's profit and overhead charges |  | 0.14 | 58.1
| labour component/unit qty (including contractor's profit) |  |  | 473.3
ABSTRACT:
| A. Cost of Materials including seignorage charges |  |  |  | Rs: | 8932.875
| B. Hire charges of Machinery |  |  |  | Rs: | 491.1
| C. Cost of Labour |  |  |  | Rs: | 4151.7625
[5 empty] | Total Rs: | 13575.7375
| D. Add for contractor's profit and overheads on (A+B+C) |  |  | 14% | Rs: | 1900.6
| Total cost for |  | 10 | cum | Rs: | 15476.3375
| Rate per | cum | (A+B+C+D)/10.0 |  | Rs. | 1547.6
IRR-CCDW-4-3 | Providing and constructing coursed rubble masonry second sort in CM 1:4 proportion with
stones from approved source including cost of all materials, machinery, labour, scaffolding,
ramps, cleaning, packing mortar, wedging stone chips, finishing, curing etc., complete with
initial lead upto 50 m and initial lift upto 3m.
(Cement content: 133 kg / cum of masonry, rubble stones : 0.45cum, FA : 0.35 cum,
Stone Chips : 0.15 cum, Khandki stones 25 x 25 x 30 cm : 180 Nos, Header stones
25 x 25x 45 cm : 60 Nos)
DATA: | Thickness of face stone masonry assumed |  |  | : | 60 | cm
| For 1 cum masonry :- Khandki stones 25x25x30 cm : 18 Nos. Stone chips : |  |  |  | 0.15 | cum
| Header stones 25x25x45 cm size : 6 Nos. Rubble stones : |  |  |  | 0.45 | cum
Sand : 0.35 cum Cement : 133 kg
| Preparation of mortar |  |  | : | Manual
| Output of 1 Mason |  |  | : | 5 | cum per day
DATA: |  | RATE ANALYSIS |  | UNIT : | 10 | cum
A. MATERIALS:
| Sl No | Particulars | Unit | Quantity | Rate | Amount
[5 empty] | in Rs. | in Rs.
| 1 | Cement | kg | 1330 | 3.7 | 4921
| 2 | Header stones 25x25x45 cm | Nos | 60 | 27 | 1620 | 1.6875
| 3 | Khandki stones 25x25x30 cm | Nos | 180 | 11 | 1980 | 3.375
| 4 | Rubble stones | cum | 4.5 | 230 | 1035 | 4.5
| 5 | Stone chips | cum | 1.5 | 286 | 429 | 1.5
| 6 | Sand screened | cum | 3.5 | 260 | 910 | 11.0625
|  |  |  | TOTAL | Rs: | 10895
|  | Add for scaffolding materials @ |  | 2.5% | Rs: | 272.375
|  | Add seignorage charges on Stone@ Rs: | (Included in material rate) |  | Rs:
|  | Add seignorage charges on Sand @ Rs: | (Included in material rate) |  | Rs:
|  | Total cost of Materials |  |  | Rs: | 11167.375
B. MACHINERY:
| Sl No | Description | Unit | Quantity | Rate | Amount
[5 empty] | in Rs. | in Rs.
| 1 | Water tanker 8000 ltr | Hour | 1 | 260.7 | 260.7
|  | Fuel / Energy charges | Hour | 1 | 200.1 | 200.1
| 2 | 5 hp pump ( diesel ) | Hour | 0.5 | 7.7 | 3.85
|  | Fuel / Energy charges | Hour | 0.5 | 52.9 | 26.45
|  | Total hire charges of Machinery |  |  | Rs: | 491.1
C. LABOUR:
| Sl No | Description | Unit | Quantity | Rate | Amount
[5 empty] | in Rs. | in Rs.
| 1 | Crew for Water tanker | Hour | 1 | 96.3 | 96.3
| 2 | Crew for Pump | Hour | 0.5 | 64.4 | 32.2
| 3 | work inspector | Day | 1 | 250 | 250
| 4 | Stone chiseller Cl -II | Day | 3 | 237 | 711
| 5 | Mason Class-I | Day | 1 | 258 | 258
| 6 | Mason Class-II | Day | 2 | 237 | 474
| 7 | mazdoor
|  | for conveying stones / rubble | Day | 4 | 196 | 784
|  | for preparation of mortar | Day | 3 | 196 | 588
|  | for loading mortar pans | Day | 1 | 196 | 196
|  | for laying & packing mortar | Day | 3 | 196 | 588
|  | for washing rubble / finishing / curing | Day | 1 | 196 | 196
|  | for conveying mortar / chips | Day | 2 | 196 | 392
|  |  |  | TOTAL | Rs: | 4565.5
|  | Add for labour for scaffolding @ |  | 2.5% | Rs: | 114.1375
|  | Total cost of Labour |  |  | Rs: | 4679.6375
| labour component/unit qty |  |  | 468
| Add contractor's profit and overhead charges |  | 0.14 | 65.5
| labour component/unit qty (including contractor's profit) |  |  | 533.5
ABSTRACT:
| A. Cost of Materials including seignorage charges |  |  |  | Rs: | 11167.375
| B. Hire charges of Machinery |  |  |  | Rs: | 491.1
| C. Cost of Labour |  |  |  | Rs: | 4679.6375
[5 empty] | Total Rs: | 16338.1125
| D. Add for contractor's profit and overheads on (A+B+C) |  |  | 14% | Rs: | 2287.34
| Total cost for |  | 10 | cum | Rs: | 18625.4525
| Rate per | cum | (A+B+C+D)/10.0 |  | Rs. | 1862.5
IRR-CCDW-4-4 | Providing and constructing coursed rubble masonry first sort in CM 1:4 proportion with
stones from approved source including cost of all materials, machinery, labour, scaffolding,
ramps, cleaning, packing mortar, wedging stone chips, finishing, curing etc., complete with
initial lead upto 50 m and initial lift upto 3 m.
(Cement content: 133 kg / cum of masonry, rubble stones : 0.45cum, FA : 0.35 cum,
Stone Chips : 0.15 cum, Khandki stones 25 x 25 x 30 cm : 180 Nos, Header stones
25 x 25x 45 cm : 60 Nos)
DATA: | Thickness of face stone masonry assumed |  |  | : | 60 | cm
| For 1 cum masonry :- Khandki stones 25x25x30 cm : 18 Nos. Stone chips : |  |  |  | 0.15 | cum
| Header stones 25x25x45 cm size : 6 Nos. Rubble stones : |  |  |  | 0.45 | cum
Sand : 0.35 cum Cement : 133 kg
| Preparation of mortar |  | : | Manual
| Output of 1 Mason |  | : | 5 | cum per day
DATA: |  | RATE ANALYSIS |  | UNIT : | 10 | cum
A. MATERIALS:
| Sl No | Particulars | Unit | Quantity | Rate | Amount
[5 empty] | in Rs. | in Rs.
| 1 | Cement | kg | 1330 | 3.7 | 4921
| 2 | Header stones 25x25x45 cm | Nos | 60 | 27 | 1620 | 1.6875
| 3 | Khandki stones 25x25x30 cm | Nos | 180 | 11 | 1980 | 3.375
| 4 | Rubble stones | cum | 4.5 | 230 | 1035 | 4.5
| 5 | Stone chips | cum | 1.5 | 286 | 429 | 1.5
| 6 | Sand screened | cum | 3.5 | 260 | 910 | 11.0625
|  |  |  | TOTAL | Rs: | 10895
|  | Add for scaffolding materials @ |  | 2.5% | Rs: | 272.375
|  | Add seignorage charges on Stone@ Rs: | (Included in material rate) |  | Rs:
|  | Add seignorage charges on Sand @ Rs: | (Included in material rate) |  | Rs:
|  | Total cost of Materials |  |  | Rs: | 11167.375
B. MACHINERY:
| Sl No | Description | Unit | Quantity | Rate | Amount
[5 empty] | in Rs. | in Rs.
| 1 | Water tanker 8000 ltr | Hour | 1 | 260.7 | 260.7
|  | Fuel / Energy charges | Hour | 1 | 200.1 | 200.1
| 2 | 5 hp pump ( diesel ) | Hour | 0.5 | 7.7 | 3.85
|  | Fuel / Energy charges | Hour | 0.5 | 52.9 | 26.45
|  | Total hire charges of Machinery |  |  | Rs: | 491.1
C. LABOUR:
| Sl No | Description | Unit | Quantity | Rate | Amount
[5 empty] | in Rs. | in Rs.
| 1 | Crew for Water tanker | Hour | 1 | 96.3 | 96.3
| 2 | Crew for Pump | Hour | 0.5 | 64.4 | 32.2
| 3 | work inspector | Day | 1 | 250 | 250
| 4 | Stone chiseller Cl -II | Day | 6 | 237 | 1422
| 5 | Mason Class-I | Day | 1 | 258 | 258
| 6 | Mason Class-II | Day | 2 | 237 | 474
| 7 | mazdoor
| 8 | for conveying rubble/ stones | Day | 4 | 196 | 784
|  | for preparation of mortar | Day | 3 | 196 | 588
|  | for loading mortar pans | Day | 1 | 196 | 196
|  | for laying & packing mortar | Day | 3 | 196 | 588
|  | for washing rubble / finishing / curing | Day | 1 | 196 | 196
|  | for conveying mortar / chips | Day | 2 | 196 | 392
|  |  |  | TOTAL | Rs: | 5276.5
|  | Add for labour for scaffolding @ |  | 2.5% | Rs: | 131.9125
|  | Total cost of Labour |  |  | Rs: | 5408.4125
| labour component/unit qty |  |  | 540.8
| Add contractor's profit and overhead charges |  | 0.14 | 75.7
| labour component/unit qty (including contractor's profit) |  |  | 616.5
ABSTRACT:
| A. Cost of Materials including seignorage charges |  |  |  | Rs: | 11167.375
| B. Hire charges of Machinery |  |  |  | Rs: | 491.1
| C. Cost of Labour |  |  |  | Rs: | 5408.4125
[5 empty] | Total Rs: | 17066.8875
| D. Add for contractor's profit and overheads on (A+B+C) |  |  | 14% | Rs: | 2389.36
| Total cost for |  | 10 | cum | Rs: | 19456.2475
| Rate per | cum | (A+B+C+D)/10.0 |  | Rs. | 1945.6
IRR-CCDW-4-5 | Providing cement mortar pointing to coursed rubble face stone masonry in CM 1 : 2
proportion by volume including raking and cleaning joints for 50 mm depth, pressing cement
mortar into joints, cost of all materials, labour, scaffolding, finishing, curing etc., complete with
initial lead upto 50 m and all lifts.
DATA: | Consider 100 sqm area for analysis.
Considering 15 to 20 mm wide and 50 mm deep joints the quantity of cement mortar required
will be about 0.70 cum for 100 sqm pointing.
| Quantity of mortar for 100 sqm with 10 % wastage : |  | 0.75 | cum
| Cement : 456 kg Sand : |  |  |  | 0.75 | cum
DATA: |  | RATE ANALYSIS |  | UNIT : | 100 | sqm
A. MATERIALS:
| Sl No | Particulars | Unit | Quantity | Rate | Amount
[5 empty] | in Rs. | in Rs.
| 1 | Cement | kg | 456 | 3.7 | 1687.2
| 2 | Sand screened | cum | 0.75 | 260 | 195
|  |  |  | TOTAL | Rs: | 1882.2
|  | Add for scaffolding / ramps etc @ |  | 2.5% | Rs: | 47.055
|  | Add seignorage charges on Sand @ Rs: | (Included in material rate) |  | Rs:
|  | Total cost of Materials |  |  | Rs: | 1929.255
B. MACHINERY:
| Sl No | Description | Unit | Quantity | Rate | Amount
[5 empty] | in Rs. | in Rs.
| 1 | Nil |  | 0 | 0 | 0
|  | ( Manual mixing) |  | 0 | 0 | 0
|  | Total hire charges of Machinery |  |  | Rs: | 0
C. LABOUR:
| Sl No | Description | Unit | Quantity | Rate | Amount
[5 empty] | in Rs. | in Rs.
| 1 | Mason Cl- I | Day | 10 | 258 | 2580
| 2 | work inspector | Day | 1 | 250 | 250
| 3 | mazdoor | Day | 10 | 196 | 1960
|  | Total cost of Labour |  |  | Rs: | 4790
| labour component/unit qty |  |  | 47.9
| Add contractor's profit and overhead charges |  | 0.14 | 6.7
| labour component/unit qty (including contractor's profit) |  |  | 54.6
ABSTRACT:
| A. Cost of Materials including seignorage charges |  |  |  | Rs: | 1929.255
| B. Hire charges of Machinery |  |  |  | Rs: | 0
| C. Cost of Labour |  |  |  | Rs: | 4790
[5 empty] | Total Rs: | 6719.255
| D. Add for contractor's profit and overheads on (A+B+C) |  |  | 14% | Rs: | 940.7
| Total cost for |  | 100 | sqm | Rs: | 7659.955
| Rate per | sqm | (A+B+C+D)/100.0 |  | Rs. | 76.6
IRR-CCDW-4-6 | Providing cement mortar pointing to coursed rubble face stone masonry in CM 1 : 3
proportion by volume including raking and cleaning joints for 50 mm depth, pressing cement
mortar into joints, cost of all materials, labour, scaffolding, finishing, curing etc., complete with
initial lead upto 50 m and all lifts.
DATA: | Consider 100 sqm area for analysis.
Considering 15 to 20 mm wide and 50 mm deep joints the quantity of cement mortar required
will be about 0.70 cum for 100 sqm pointing.
| Quantity of mortar for 100 sqm with 10 % wastage : |  | 0.75 | cum
| Cement : 322 kg Sand : |  |  |  | 0.75 | cum
DATA: |  | RATE ANALYSIS |  | UNIT : | 100 | sqm
A. MATERIALS:
| Sl No | Particulars | Unit | Quantity | Rate | Amount
[5 empty] | in Rs. | in Rs.
| 1 | Cement | kg | 322 | 3.7 | 1191.4
| 2 | Sand screened | cum | 0.75 | 260 | 195
|  |  |  | TOTAL | Rs: | 1386.4
|  | Add for scaffolding / ramps etc @ |  | 2.5% | Rs: | 34.66
|  | Add seignorage charges on Sand @ Rs: | (Included in material rate) |  | Rs:
|  | Total cost of Materials |  |  | Rs: | 1421.06
B. MACHINERY:
| Sl No | Description | Unit | Quantity | Rate | Amount
[5 empty] | in Rs. | in Rs.
| 1 | Nil |  | 0 | 0 | 0
|  | ( Manual mixing) |  | 0 | 0 | 0
|  | Total hire charges of Machinery |  |  | Rs: | 0
C. LABOUR:
| Sl No | Description | Unit | Quantity | Rate | Amount
[5 empty] | in Rs. | in Rs.
| 1 | Mason Cl- I | Day | 10 | 258 | 2580
| 2 | work inspector | Day | 1 | 250 | 250
| 3 | mazdoor | Day | 10 | 196 | 1960
|  | Total cost of Labour |  |  | Rs: | 4790
| labour component/unit qty |  |  | 47.9
| Add contractor's profit and overhead charges |  | 0.14 | 6.7
| labour component/unit qty (including contractor's profit) |  |  | 54.6
ABSTRACT:
| A. Cost of Materials including seignorage charges |  |  |  | Rs: | 1421.06
| B. Hire charges of Machinery |  |  |  | Rs: | 0
| C. Cost of Labour |  |  |  | Rs: | 4790
[5 empty] | Total Rs: | 6211.06
| D. Add for contractor's profit and overheads on (A+B+C) |  |  | 14% | Rs: | 869.55
| Total cost for |  | 100 | sqm | Rs: | 7080.61
| Rate per | sqm | (A+B+C+D)/100.0 |  | Rs. | 70.8
IRR-CCDW-4-7 | Providing 12 mm thick plastering in cement mortar 1:3 proportion by volume including cost
of all materials, machinery, labour, scaffolding, cleaning joints, smooth finishing, curing etc.,
complete with initial lead upto 50 m and all lifts.
DATA: | Consider 100 sqm area for analysis.
| Quantity of mortar for 100 sqm with 10 % wastage : |  | 1.32 | cum
| Cement : 629 kg Sand : |  |  | 1.32 | cum
DATA: |  | RATE ANALYSIS |  | UNIT : | 100 | sqm
A. MATERIALS:
| Sl No | Particulars | Unit | Quantity | Rate | Amount
[5 empty] | in Rs. | in Rs.
| 1 | Cement | kg | 629 | 3.7 | 2327.3
| 2 | Sand screened | cum | 1.32 | 260 | 343.2
|  |  |  | TOTAL | Rs: | 2670.5
|  | Add for scaffolding / ramps etc @ |  | 2.5% | Rs: | 66.7625
|  | Add seignorage charges on Sand @ Rs: | (Included in material rate) |  | Rs:
|  | Total cost of Materials |  |  | Rs: | 2737.2625
B. MACHINERY:
| Sl No | Description | Unit | Quantity | Rate | Amount
[5 empty] | in Rs. | in Rs.
| 1 | Nil |  | 0 | 0 | 0
|  | ( Manual mixing) |  | 0 | 0 | 0
|  | Total hire charges of Machinery |  |  | Rs: | 0
C. LABOUR:
| Sl No | Description | Unit | Quantity | Rate | Amount
[5 empty] | in Rs. | in Rs.
| 1 | Mason Cl- I | Day | 10 | 258 | 2580
| 2 | work inspector | Day | 1 | 250 | 250
| 3 | mazdoor | Day | 20 | 196 | 3920
|  | Total cost of Labour |  |  | Rs: | 6750
| labour component/unit qty |  |  | 67.5
| Add contractor's profit and overhead charges |  | 0.14 | 9.5
| labour component/unit qty (including contractor's profit) |  |  | 77
ABSTRACT:
| A. Cost of Materials including seignorage charges |  |  |  | Rs: | 2737.2625
| B. Hire charges of Machinery |  |  |  | Rs: | 0
| C. Cost of Labour |  |  |  | Rs: | 6750
[5 empty] | Total Rs: | 9487.2625
| D. Add for contractor's profit and overheads on (A+B+C) |  |  | 14% | Rs: | 1328.22
| Total cost for |  | 100 | sqm | Rs: | 10815.4825
| Rate per | sqm | (A+B+C+D)/100.0 |  | Rs. | 108.2
IRR-CCDW-4-8 | Providing 12 mm thick plastering in cement mortar 1:4 proportion by volume including cost
of all materials, machinery, labour, scaffolding, cleaning joints, smooth finishing, curing etc.,
complete with initial lead upto 50 m and all lifts.
DATA: | Consider 100 sqm area for analysis.
| Quantity of mortar for 100 sqm with 10 % wastage : |  | 1.32 | cum
| Cement : 472 kg Sand : |  |  |  | 1.32 | cum
DATA: |  | RATE ANALYSIS |  | UNIT : | 100 | sqm
A. MATERIALS:
| Sl No | Particulars | Unit | Quantity | Rate | Amount
[5 empty] | in Rs. | in Rs.
| 1 | Cement | kg | 472 | 3.7 | 1746.4
| 2 | Sand screened | cum | 1.32 | 260 | 343.2
|  |  |  | TOTAL | Rs: | 2089.6
|  | Add for scaffolding / ramps etc @ |  | 2.5% | Rs: | 52.24
|  | Add seignorage charges on Sand @ Rs: | (Included in material rate) |  | Rs:
|  | Total cost of Materials |  |  | Rs: | 2141.84
B. MACHINERY:
| Sl No | Description | Unit | Quantity | Rate | Amount
[5 empty] | in Rs. | in Rs.
| 1 | Nil |  | 0 | 0 | 0
|  | ( Manual mixing) |  | 0 | 0 | 0
|  | Total hire charges of Machinery |  |  | Rs: | 0
C. LABOUR:
| Sl No | Description | Unit | Quantity | Rate | Amount
[5 empty] | in Rs. | in Rs.
| 1 | Mason Cl- I | Day | 10 | 258 | 2580
| 2 | work inspector | Day | 1 | 250 | 250
| 3 | mazdoor | Day | 20 | 196 | 3920
|  | Total cost of Labour |  |  | Rs: | 6750
| labour component/unit qty |  |  | 67.5
| Add contractor's profit and overhead charges |  | 0.14 | 9.5
| labour component/unit qty (including contractor's profit) |  |  | 77
ABSTRACT:
| A. Cost of Materials including seignorage charges |  |  |  | Rs: | 2141.84
| B. Hire charges of Machinery |  |  |  | Rs: | 0
| C. Cost of Labour |  |  |  | Rs: | 6750
[5 empty] | Total Rs: | 8891.84
| D. Add for contractor's profit and overheads on (A+B+C) |  |  | 14% | Rs: | 1244.86
| Total cost for |  | 100 | sqm | Rs: | 10136.7
| Rate per | sqm | (A+B+C+D)/100.0 |  | Rs. | 101.4
IRR-CCDW-4-9 | Providing 20 mm thick plastering in cement mortar 1:3 proportion by volume including cost
of all materials, machinery, labour, scaffolding, cleaning joints, smooth finishing, curing etc.,
complete with initial lead upto 50 m and all lifts.
DATA: | Consider 100 sqm area for analysis.
| Quantity of mortar for 100 sqm with 10 % wastage : |  | 2.2 | cum
| Cement : 1050 kg Sand : |  |  | 2.2 | cum
20 mm thick plastering to be done in 2 layers of 12 mm and 8 mm .
| Output of 1 mason for rough plastering |  |  | : | 20 | sqm per day
| Output of 1 mason for smooth plastering |  |  | : | 10 | sqm per day
DATA: |  | RATE ANALYSIS |  | UNIT : | 100 | sqm
A. MATERIALS:
| Sl No | Particulars | Unit | Quantity | Rate | Amount
[5 empty] | in Rs. | in Rs.
| 1 | Cement | kg | 1050 | 3.7 | 3885
| 2 | Sand screened | cum | 2.2 | 260 | 572
|  |  |  | TOTAL | Rs: | 4457
|  | Add for scaffolding / ramps etc @ |  | 2.5% | Rs: | 111.425
|  | Add seignorage charges on Sand @ Rs: | (Included in material rate) |  | Rs:
|  | Total cost of Materials |  |  | Rs: | 4568.425
B. MACHINERY:
| Sl No | Description | Unit | Quantity | Rate | Amount
[5 empty] | in Rs. | in Rs.
| 1 | Nil |  | 0 | 0 | 0
|  | ( Manual mixing) |  | 0 | 0 | 0
|  | Total hire charges of Machinery |  |  | Rs: | 0
C. LABOUR:
| Sl No | Description | Unit | Quantity | Rate | Amount
[5 empty] | in Rs. | in Rs.
| 1 | Mason Cl- I | Day | 15 | 258 | 3870
| 2 | work inspector | Day | 1 | 250 | 250
| 3 | mazdoor | Day | 25 | 196 | 4900
|  | Total cost of Labour |  |  | Rs: | 9020
| labour component/unit qty |  |  | 90.2
| Add contractor's profit and overhead charges |  | 0.14 | 12.6
| labour component/unit qty (including contractor's profit) |  |  | 102.8
ABSTRACT:
| A. Cost of Materials including seignorage charges |  |  |  | Rs: | 4568.425
| B. Hire charges of Machinery |  |  |  | Rs: | 0
| C. Cost of Labour |  |  |  | Rs: | 9020
[5 empty] | Total Rs: | 13588.425
| D. Add for contractor's profit and overheads on (A+B+C) |  |  | 14% | Rs: | 1902.38
| Total cost for |  | 100 | sqm | Rs: | 15490.805
| Rate per | sqm | (A+B+C+D)/100.0 |  | Rs. | 154.9
IRR-CCDW-4-10 | Providing 20 mm thick plastering in cement mortar 1:4 proportion by volume including cost
of all materials, machinery, labour, scaffolding, cleaning joints, smooth finishing, curing etc.,
complete with initial lead upto 50 m and all lifts.
DATA: | Consider 100 sqm area for analysis.
| Quantity of mortar for 100 sqm with 10 % wastage : |  | 2.2 | cum
| Cement : 788 kg Sand : |  |  |  | 2.2 | cum
20 mm thick plastering to be done in 2 layers of 12 mm and 8 mm .
| Output of 1 mason for rough plastering |  | : | 20 | sqm per day
| Output of 1 mason for smooth plastering |  | : | 10 | sqm per day
DATA: |  | RATE ANALYSIS |  | UNIT : | 100 | sqm
A. MATERIALS:
| Sl No | Particulars | Unit | Quantity | Rate | Amount
[5 empty] | in Rs. | in Rs.
| 1 | Cement | kg | 788 | 3.7 | 2915.6
| 2 | Sand screened | cum | 2.2 | 260 | 572
|  |  |  | TOTAL | Rs: | 3487.6
|  | Add for scaffolding / ramps etc @ |  | 2.5% | Rs: | 87.19
|  | Add seignorage charges on Sand @ Rs: | (Included in material rate) |  | Rs:
|  | Total cost of Materials |  |  | Rs: | 3574.79
B. MACHINERY:
| Sl No | Description | Unit | Quantity | Rate | Amount
[5 empty] | in Rs. | in Rs.
| 1 | Nil |  | 0 | 0 | 0
|  | ( Manual mixing) |  | 0 | 0 | 0
|  | Total hire charges of Machinery |  |  | Rs: | 0
C. LABOUR:
| Sl No | Description | Unit | Quantity | Rate | Amount
[5 empty] | in Rs. | in Rs.
| 1 | Mason Cl- I | Day | 15 | 258 | 3870
| 2 | work inspector | Day | 1 | 250 | 250
| 3 | mazdoor | Day | 25 | 196 | 4900
|  | Total cost of Labour |  |  | Rs: | 9020
| labour component/unit qty |  |  | 90.2
| Add contractor's profit and overhead charges |  | 0.14 | 12.6
| labour component/unit qty (including contractor's profit) |  |  | 102.8
ABSTRACT:
| A. Cost of Materials including seignorage charges |  |  |  | Rs: | 3574.79
| B. Hire charges of Machinery |  |  |  | Rs: | 0
| C. Cost of Labour |  |  |  | Rs: | 9020
[5 empty] | Total Rs: | 12594.79
| D. Add for contractor's profit and overheads on (A+B+C) |  |  | 14% | Rs: | 1763.27
| Total cost for |  | 100 | sqm | Rs: | 14358.06
| Rate per | sqm | (A+B+C+D)/100.0 |  | Rs. | 143.6
IRR-CCDW-5 | COPING & RAILING WORKS :
IRR-CCDW-5-1 | Providing and fixing 10 cm thick roughly dressed burnt stone slabs for coping set in
CM 1: 6 proportion by volume with pointing to joints in CM 1 : 3 proportion by volume including
cost of all materials, machinery, labour, finishing, curing etc., complete with initial lead upto
50 m and all lifts.
(Cement content: 7.5 kg / sqm, FA : 0.030 cum/sqm, Burnt stone slab 10 cm thick 1.05 sqm/ sqm)
DATA: | Consider 10 sqm coping for analysis.
| Cement : 75 kg Sand : |  |  | 0.3 | cum
| Burnt stone slab 10 cm thick with 5 % wastage : |  | 10.5 | sqm
DATA: |  | RATE ANALYSIS |  | UNIT : | 10 | sqm
A. MATERIALS:
| Sl No | Particulars | Unit | Quantity | Rate | Amount
[5 empty] | in Rs. | in Rs.
| 1 | Cement | kg | 75 | 3.7 | 277.5
| 2 | Sand screened | cum | 0.3 | 260 | 78
| 3 | Burnt stone slab 10 cm thick | sqm | 10.5 | 210 | 2205
|  | Add seignorage charges on Stone @ Rs: | (Included in material rate) |  | Rs: | 0
|  | Add seignorage charges on Sand @ Rs: | (Included in material rate) |  | Rs: | 0
|  | Total cost of Materials |  |  | Rs: | 2560.5
B. MACHINERY:
| Sl No | Description | Unit | Quantity | Rate | Amount
[5 empty] | in Rs. | in Rs.
| 1 | Nil |  | 0 | 0 | 0
|  | ( Manual mixing) |  | 0 | 0 | 0
|  | Total hire charges of Machinery |  |  | Rs: | 0
C. LABOUR:
| Sl No | Description | Unit | Quantity | Rate | Amount
[5 empty] | in Rs. | in Rs.
| 1 | Mason Cl- II | Day | 1 | 237 | 237
| 2 | Stone chiseller Cl- II | Day | 1 | 237 | 237
| 3 | work inspector | Day | 0.5 | 250 | 125
| 4 | mazdoor | Day | 2 | 196 | 392
|  | Total cost of Labour |  |  | Rs: | 991
| labour component/unit qty |  |  | 99.1
| Add contractor's profit and overhead charges |  | 0.14 | 476.6
| labour component/unit qty (including contractor's profit) |  |  | 575.7
ABSTRACT:
| A. Cost of Materials including seignorage charges |  |  |  | Rs: | 2560.5
| B. Hire charges of Machinery |  |  |  | Rs: | 0
| C. Cost of Labour |  |  |  | Rs: | 991
[5 empty] | Total Rs: | 3551.5
| D. Add for contractor's profit and overheads on (A+B+C) |  |  | 14% | Rs: | 497.21
| Total cost for |  | 10 | sqm | Rs: | 4048.71
| Rate per | sqm | (A+B+C+D)/10.0 |  | Rs. | 404.9
IRR-CCDW-5-2 | Providing and fixing 10 cm thick one line dressed burnt stone slabs for coping set in
CM 1: 6 proportion by volume with pointing to joints in CM 1 : 3 proportion by volume including
cost of all materials, machinery, labour, finishing, curing etc., complete with initial lead upto
50 m and all lifts.
(Cement content: 7.5 kg / sqm, FA : 0.030 cum/sqm, Burnt stone slab 10 cm
thick 1.05 sqm/ sqm)
DATA: | Consider 10 sqm coping for analysis.
Cement : 75 kg Sand : 0.30 cum
Burnt stone slab 10 cm thick with 5 % wastage : 10.50 sqm
DATA: |  | RATE ANALYSIS |  | UNIT : | 10 | sqm
A. MATERIALS:
| Sl No | Particulars | Unit | Quantity | Rate | Amount
[5 empty] | in Rs. | in Rs.
| 1 | Cement | kg | 75 | 3.7 | 277.5
| 2 | Sand screened | cum | 0.3 | 260 | 78
| 3 | Burnt stone slab 10 cm thick | sqm | 10.5 | 210 | 2205
|  | Add seignorage charges on Stone @ Rs: | (Included in material rate) |  | Rs: | 0
|  | Add seignorage charges on Sand @ Rs: | (Included in material rate) |  | Rs: | 0
|  | Total cost of Materials |  |  | Rs: | 2560.5
B. MACHINERY:
| Sl No | Description | Unit | Quantity | Rate | Amount
[5 empty] | in Rs. | in Rs.
| 1 | Nil |  | 0 | 0 | 0
|  | ( Manual mixing) |  | 0 | 0 | 0
|  | Total hire charges of Machinery |  |  | Rs: | 0
C. LABOUR:
| Sl No | Description | Unit | Quantity | Rate | Amount
[5 empty] | in Rs. | in Rs.
| 1 | Mason Cl- II | Day | 1 | 237 | 237
| 2 | Stone chiseller Cl- I | Day | 4 | 258 | 1032
| 3 | work inspector | Day | 0.5 | 250 | 125
| 4 | mazdoor | Day | 2 | 196 | 392
|  | Total cost of Labour |  |  | Rs: | 1786
| labour component/unit qty |  |  | 178.6
| Add contractor's profit and overhead charges |  | 0.14 | 25
| labour component/unit qty (including contractor's profit) |  |  | 203.6
ABSTRACT:
| A. Cost of Materials including seignorage charges |  |  |  | Rs: | 2560.5
| B. Hire charges of Machinery |  |  |  | Rs: | 0
| C. Cost of Labour |  |  |  | Rs: | 1786
[5 empty] | Total Rs: | 4346.5
| D. Add for contractor's profit and overheads on (A+B+C) |  |  | 14% | Rs: | 608.51
| Total cost for |  | 10 | sqm | Rs: | 4955.01
| Rate per | sqm | (A+B+C+D)/10.0 |  | Rs. | 495.5
IRR-CCDW-5-3 | Providing and fixing 10 cm thick two line dressed burnt stone slabs for coping set in
CM 1: 6 proportion by volume with pointing to joints in CM 1 : 3 proportion by volume including
cost of all materials, machinery, labour, finishing, curing etc., complete with initial lead upto
50 m and all lifts.
(Cement content: 7.5 kg / sqm, FA : 0.030 cum/sqm, Burnt stone slab 10 cm
thick 1.05 sqm/ sqm)
DATA: | Consider 10 sqm coping for analysis.
| Cement : 75 kg Sand : |  |  | 0.3 | cum
| Burnt stone slab 10 cm thick with 5 % wastage : |  | 10.5 | sqm
DATA: |  | RATE ANALYSIS |  | UNIT : | 10 | sqm
A. MATERIALS:
| Sl No | Particulars | Unit | Quantity | Rate | Amount
[5 empty] | in Rs. | in Rs.
| 1 | Cement | kg | 75 | 3.7 | 277.5
| 2 | Sand screened | cum | 0.3 | 260 | 78
| 3 | Burnt stone slab 10 cm thick | sqm | 10.5 | 210 | 2205
|  | Add seignorage charges on Stone @ Rs: | (Included in material rate) |  | Rs: | 0
|  | Add seignorage charges on Sand @ Rs: | (Included in material rate) |  | Rs: | 0
|  | Total cost of Materials |  |  | Rs: | 2560.5
B. MACHINERY:
| Sl No | Description | Unit | Quantity | Rate | Amount
[5 empty] | in Rs. | in Rs.
| 1 | Nil |  | 0 | 0 | 0
|  | ( Manual mixing) |  | 0 | 0 | 0
|  | Total hire charges of Machinery |  |  | Rs: | 0
C. LABOUR:
| Sl No | Description | Unit | Quantity | Rate | Amount
[5 empty] | in Rs. | in Rs.
| 1 | Mason Cl- II | Day | 1 | 237 | 237
| 2 | Stone chiseller Cl-I | Day | 8 | 258 | 2064
| 3 | work inspector | Day | 0.5 | 250 | 125
| 4 | mazdoor | Day | 2 | 196 | 392
|  | Total cost of Labour |  |  | Rs: | 2818
| labour component/unit qty |  |  | 281.8
| Add contractor's profit and overhead charges |  | 0.14 | 39.5
| labour component/unit qty (including contractor's profit) |  |  | 321.3
ABSTRACT:
| A. Cost of Materials including seignorage charges |  |  |  | Rs: | 2560.5
| B. Hire charges of Machinery |  |  |  | Rs: | 0
| C. Cost of Labour |  |  |  | Rs: | 2818
[5 empty] | Total Rs: | 5378.5
| D. Add for contractor's profit and overheads on (A+B+C) |  |  | 14% | Rs: | 752.99
| Total cost for |  | 10 | sqm | Rs: | 6131.49
| Rate per | sqm | (A+B+C+D)/10.0 |  | Rs. | 613.1
IRR-CCDW-5-4 | Providing and laying insitu M-15 ( 28 days cube compressive strength not less than 15 N /
sqmm ) grade cement concrete using 20 mm down size approved clean, hard, graded
aggregates for coping slab including cost of all materials, machinery, labour, formwork,
cleaning surface, batching, mixing, placing in position, levelling, compacting, finishing, curing
etc., complete with initial lead upto 50 m and initial lift upto 3 m.
(Cement content: 300 kg / cum with use of super plasticiser(0.4% by wt. of cement),
CA : 0.80cum, Blending Ratio of CA--65:35, FA : 0.45 cum)
DATA: | Requirement of materials :
For 1 cum CC :- Coarse aggregates : 0.80 cum Blending ratio : 65 :35
Fine aggregate : 0.45 cum Cement content : 300 kg Super plasticizer : 1.2 kg
| Average output of 300/200 ltr mixer : 50 x 11 x 8 / 300 |  | 14.67 | cum per day
Formwork and scaffolding :
Shuttering at 5.50 sqm / cum of concrete considered for coping work.
| Use rate of shuttering for 40 uses ( Annexure-A Item-IRR-CCDW-2-3 ) Rs: |  |  | 171.9845 | / sqm
| Cost of labour for shuttering ( Annexure-B Item-IRR-CCDW-2-3) Rs: |  |  | 50.73 | / sqm
Labour for concreting :
Requirement of labour for concreting same as in itemIRR-CCDW-2-3.
DATA: |  | RATE ANALYSIS |  | UNIT : | 14.67 | cum
A. MATERIALS:
| Sl No | Particulars | Unit | Quantity | Rate | Amount
[5 empty] | in Rs. | in Rs.
| 1 | Cement for mix | kg | 4401 | 3.7 | 16283.7
|  | Cement for incidentals @ 5 kg / cum | kg | 73.35 | 3.7 | 271.395
| 2 | Coarse aggregate 20-10 mm | cum | 7.6284 | 1025 | 7819.11
|  | Coarse aggregate 10 mm below | cum | 4.1076 | 750 | 3080.7
| 3 | Fine aggregate | cum | 6.6015 | 260 | 1716.39
| 4 | Super Plasticizer | kg | 17.604 | 50 | 880.2
| 5 | Use rate of shuttering | sqm | 80.685 | 171.9845 | 13876.5731
| 6 | Sundries | sqm | 1 | 30 | 30
|  | Add seignorage charges on Stone @ Rs: | (Included in material rate) |  | Rs: | 0
|  | Add seignorage charges on Sand @ Rs: | (Included in material rate) |  | Rs: | 0
|  | Total cost of Materials |  |  | Rs: | 43958.0681
B. MACHINERY:
| Sl No | Description | Unit | Quantity | Rate | Amount
[5 empty] | in Rs. | in Rs.
| 1 | Concrete mixer 300/200 ltr ( diesel ) | Hour | 8 | 41.2 | 329.6
|  | Fuel / Energy charges | Hour | 8 | 52.9 | 423.2
| 2 | 5 hp pump ( diesel ) | Hour | 0.5 | 7.7 | 3.85
|  | Fuel / Energy charges | Hour | 0.5 | 52.9 | 26.45
| 3 | Water tanker 8000 ltr | Hour | 1 | 260.7 | 260.7
|  | Fuel / Energy charges | Hour | 1 | 200.1 | 200.1
|  | Total hire charges of Machinery |  |  | Rs: | 1243.9
C. LABOUR:
| Sl No | Description | Unit | Quantity | Rate | Amount
[5 empty] | in Rs. | in Rs.
| 1 | Crew for Concrete mixer | Hour | 8 | 128.7 | 1029.6
| 2 | Crew for Pump | Hour | 0.5 | 64.4 | 32.2
| 3 | Crew for Water tanker | Hour | 1 | 96.3 | 96.3
| 4 | Mason Class-I | Day | 1 | 258 | 258
| 5 | work inspector | Day | 1 | 250 | 250
| 6 | mazdoor
|  | for batching materials | Day | 11 | 196 | 2156
|  | for loading mortar pans | Day | 4 | 196 | 784
|  | for laying and tamping | Day | 3 | 196 | 588
|  | for conveying concrete | Day | 14.67 | 196 | 2875.32
|  | for cleaning/ washing/ curing | Day | 1 | 196 | 196
| 7 | Labour cost for shuttering/scaffolding | sqm | 80.685 | 50.73 | 4093.1501
|  | Total cost of Labour |  |  | Rs: | 12358.5701
| labour component/unit qty |  |  | 842.4
| Add contractor's profit and overhead charges |  | 0.14 | 117.9
| labour component/unit qty (including contractor's profit) |  |  | 960.3
ABSTRACT:
| A. Cost of Materials including seignorage charges |  |  |  | Rs: | 43958.0681
| B. Hire charges of Machinery |  |  |  | Rs: | 1243.9
| C. Cost of Labour |  |  |  | Rs: | 12358.5701
[5 empty] | Total Rs: | 57560.5381
| D. Add for contractor's profit and overheads on (A+B+C) |  |  | 14% | Rs: | 8058.48
| Total cost for |  | 14.67 | cum | Rs: | 65619.0181
| Rate per | cum | (A+B+C+D)/14.67 |  | Rs. | 4473
IRR-CCDW-5-5 | Providing and constructing protective railing consisting of in-situ railing posts of size 15 x
15 cm at bottom, 10 x 10 cm at top and 75 cm height at 2 m centre to centre in M-20 grade
concrete using 20 mm down size graded aggregates and with each post reinforced by 4 Nos.
of 8 mm dia main bars embedded in kerb concrete for a depth of 40 cm and 5 Nos. of 6 mm
dia. stirrups including fixing 3 rows of 40 mm dia. GI pipes with one coat of red oxide primer
and two coats of synthetic enamel paint, cost of all materials, machinery, labour, formwork,
finishing, curing etc., complete with lead upto 50 m and all lifts.
DATA: | Consider 10 m length railing.
| No. of RCC post @ 2 m interval |  |  | : | 6 | Nos.
| Quantity of concrete for 6 posts ( 0.125x0.125x0.75x6 ) |  |  | : | 0.07 | cum
| Quantity of 8 mm main steel ( 6x4x1.2x0.39 ) |  |  | : | 11.23 | kg
| Quantity of 6 mm stirrups ( 6x5x0.6x0.22 ) |  |  | : | 3.96 | kg
| total steel with 5% wastage |  | say | : | 16.3902 | kg
| Cement including finishing |  | say | : | 30 | kg
| 20-10 mm CA : 0.04 cum |  | 10-4.75 mm CA | : | 0.02 | cum
| Sand including finishing |  |  | : | 0.04 | cum
| Formwork for 6 posts |  |  | : | 3 | sqm
| Use rate of shuttering for 40 uses ( Item-IRR-CCDW-2-3 Annexure-A ) |  |  | Rs: | 171.9845 | / sqm
DATA: |  | RATE ANALYSIS |  | UNIT : | 10 | Rm
A. MATERIALS:
| Sl No | Particulars | Unit | Quantity | Rate | Amount
[5 empty] | in Rs. | in Rs.
| 1 | Cement | kg | 30 | 3.7 | 111
| 2 | 20-10 mm coarse aggregate | cum | 0.04 | 1025 | 41
| 3 | 10-4.75 mm coarse aggregate | cum | 0.02 | 750 | 15
| 4 | Fine aggregate | cum | 0.04 | 260 | 10.4
| 5 | Reinforcement steel | kg | 16.39 | 34 | 557.26
| 6 | 40 mm dia GI pipes B class | Rm | 30 | 180 | 5400
| 7 | Use rate of shuttering | sqm | 3 | 171.9845 | 515.9536
| 8 | Sundries ( paints/ binding wire etc ) | LS | 4 | 30 | 120
|  | Add seignorage charges on Stone @ Rs: | (Included in material rate) |  | Rs: | 0
|  | Add seignorage charges on Sand @ Rs: | (Included in material rate) |  | Rs: | 0
|  | Total cost of Materials |  |  | Rs: | 6770.6136
B. MACHINERY:
| Sl No | Description | Unit | Quantity | Rate | Amount
[5 empty] | in Rs. | in Rs.
| 1 | Nill |  | 0 | 0 | 0
|  |  |  | 0 | 0 | 0
|  | Total hire charges of Machinery |  |  | Rs: | 0
C. LABOUR:
| Sl No | Description | Unit | Quantity | Rate | Amount
[5 empty] | in Rs. | in Rs.
| 1 | Mason Class I | Day | 0.5 | 258 | 129
| 2 | Bar bender | Day | 0.5 | 258 | 129
| 3 | work inspector | Day | 0.5 | 250 | 125
| 4 | mazdoor | Day | 1.5 | 196 | 294
| 5 | Painter Cl- II | Day | 0.5 | 237 | 118.5
| 6 | Fitter shuttering | Day | 0.5 | 237 | 118.5
|  | Total cost of Labour |  |  | Rs: | 914
| labour component/unit qty |  |  | 91.4
| Add contractor's profit and overhead charges |  | 0.14 | 12.8
| labour component/unit qty (including contractor's profit) |  |  | 104.2
ABSTRACT:
| A. Cost of Materials including seignorage charges |  |  |  | Rs: | 6770.6136
| B. Hire charges of Machinery |  |  |  | Rs: | 0
| C. Cost of Labour |  |  |  | Rs: | 914
[5 empty] | Total Rs: | 7684.6136
| D. Add for contractor's profit and overheads on (A+B+C) |  |  | 14% | Rs: | 1075.85
| Total cost for |  | 10 | Rm | Rs: | 8760.4636
| Rate per | Rm | (A+B+C+D)/10.0 |  | Rs. | 876
IRR-CCDW-6 | HUME PIPE LAYING & JOINTING WORKS :
IRR-CCDW-6-1 | Laying and jointing 300 mm dia. NP- 2 class or IRC standard hume pipes in CM 1 : 2
proportion by volume including cost of all materials ( excluding pipes and collars ), machinery,
labour, aligning, packing joints with hemp, finishing, curing etc., complete with initial lead upto
50 m and all lifts.
(Cement content: 9.9 kg / joint, FA : 0.01cum/joint, Hemp Yarn : 0.091kg/joint)
DATA: | Consider 10 joints for analysis.
| Cement : 99 kg Sand : |  |  |  | 0.1 | cum
| Hemp yarn : |  | 0.91 | kg
2 Masons & 2 mazdoors considered for 10 joints.
1 mazdoor for curing @ daily 1 hour for one week.
DATA: |  | RATE ANALYSIS |  | UNIT : | 10 | Joints
A. MATERIALS:
| Sl No | Particulars | Unit | Quantity | Rate | Amount
[5 empty] | in Rs. | in Rs.
| 1 | Cement | kg | 99 | 3.7 | 366.3
| 2 | Sand screened | cum | 0.1 | 260 | 26
| 3 | Hemp yarn | kg | 0.91 | 55 | 50.05
|  | Add seignorage charges on Sand @ Rs: | (Included in material rate) |  | Rs: | 0
|  | Total cost of Materials |  |  | Rs: | 442.35
B. MACHINERY:
| Sl No | Description | Unit | Quantity | Rate | Amount
[5 empty] | in Rs. | in Rs.
| 1 | Nill |  | 0 | 0 | 0
|  | ( Manual mixing ) |  | 0 | 0 | 0
|  | Total hire charges of Machinery |  |  | Rs: | 0
C. LABOUR:
| Sl No | Description | Unit | Quantity | Rate | Amount
[5 empty] | in Rs. | in Rs.
| 1 | Mason Cl- II | Day | 2 | 237 | 474
| 2 | work inspector | Day | 1 | 250 | 250
| 3 | mazdoor | Day | 3 | 196 | 588
|  | Total cost of Labour |  |  | Rs: | 1312
| labour component/unit qty |  |  | 131.2
| Add contractor's profit and overhead charges |  | 0.14 | 18.4
| labour component/unit qty (including contractor's profit) |  |  | 149.6
ABSTRACT:
| A. Cost of Materials including seignorage charges |  |  |  | Rs: | 442.35
| B. Hire charges of Machinery |  |  |  | Rs: | 0
| C. Cost of Labour |  |  |  | Rs: | 1312
[5 empty] | Total Rs: | 1754.35
| D. Add for contractor's profit and overheads on (A+B+C) |  |  | 14% | Rs: | 245.61
| Total cost for |  | 10 | Joints | Rs: | 1999.96
| Rate per | joint | (A+B+C+D)/10.0 |  | Rs. | 200
IRR-CCDW-6-2 | Laying and jointing 450 mm dia. NP- 2 class or IRC standard hume pipes in CM 1 : 2
proportion by volume including cost of all materials ( excluding pipes and collars ), machinery,
labour, aligning, packing joints with hemp, finishing, curing etc., complete with initial lead upto
50 m and all lifts.
(Cement content: 17.4 kg / joint, FA : 0.022cum/joint, Hemp Yarn : 0.127kg/joint)
DATA: | Consider 10 joints for analysis.
| Cement : 174 kg Sand : |  |  |  | 0.22 | cum
| Hemp yarn : |  | 1.27 | kg
2 Masons & 2 mazdoors considered for 10 joints.
1 mazdoor for curing @ daily 1 hour for one week.
DATA: |  | RATE ANALYSIS |  | UNIT : | 10 | Joints
A. MATERIALS:
| Sl No | Particulars | Unit | Quantity | Rate | Amount
[5 empty] | in Rs. | in Rs.
| 1 | Cement | kg | 174 | 3.7 | 643.8
| 2 | Sand screened | cum | 0.22 | 260 | 57.2
| 3 | Hemp yarn | kg | 1.27 | 55 | 69.85
|  | Add seignorage charges on Sand @ Rs: | (Included in material rate) |  | Rs: | 0
|  | Total cost of Materials |  |  | Rs: | 770.85
B. MACHINERY:
| Sl No | Description | Unit | Quantity | Rate | Amount
[5 empty] | in Rs. | in Rs.
| 1 | Nill |  | 0 | 0 | 0
|  | ( Manual mixing ) |  | 0 | 0 | 0
|  | Total hire charges of Machinery |  |  | Rs: | 0
C. LABOUR:
| Sl No | Description | Unit | Quantity | Rate | Amount
[5 empty] | in Rs. | in Rs.
| 1 | Mason Cl- II | Day | 2 | 237 | 474
| 2 | work inspector | Day | 1 | 250 | 250
| 3 | mazdoor | Day | 3 | 196 | 588
|  | Total cost of Labour |  |  | Rs: | 1312
| labour component/unit qty |  |  | 131.2
| Add contractor's profit and overhead charges |  | 0.14 | 18.4
| labour component/unit qty (including contractor's profit) |  |  | 149.6
ABSTRACT:
| A. Cost of Materials including seignorage charges |  |  |  | Rs: | 770.85
| B. Hire charges of Machinery |  |  |  | Rs: | 0
| C. Cost of Labour |  |  |  | Rs: | 1312
[5 empty] | Total Rs: | 2082.85
| D. Add for contractor's profit and overheads on (A+B+C) |  |  | 14% | Rs: | 291.6
| Total cost for |  | 10 | Joints | Rs: | 2374.45
| Rate per | joint | (A+B+C+D)/10.0 |  | Rs. | 237.4
IRR-CCDW-6-3 | Laying and jointing 600 mm dia. NP- 2 class or IRC standard hume pipes in CM 1 : 2
proportion by volume including cost of all materials ( excluding pipes and collars ), machinery,
labour, aligning, packing joints with hemp, finishing, curing etc., complete with initial lead upto
50 m and all lifts.
(Cement content: 24.8 kg / joint, FA : 0.025cum/joint, Hemp Yarn : 0.22kg/joint)
DATA: | Consider 10 joints for analysis.
| Cement : 248kg Sand : |  |  |  | 0.25 | cum
| Hemp yarn : |  | 2.2 | kg
2.5 Masons & 3 mazdoors considered for 10 joints.
1mazdoor for curing @ daily 1 hour for one week.
DATA: |  | RATE ANALYSIS |  | UNIT : | 10 | Joints
A. MATERIALS:
| Sl No | Particulars | Unit | Quantity | Rate | Amount
[5 empty] | in Rs. | in Rs.
| 1 | Cement | kg | 248 | 3.7 | 917.6
| 2 | Sand screened | cum | 0.25 | 260 | 65
| 3 | Hemp yarn | kg | 2.2 | 55 | 121
|  | Add seignorage charges on Sand @ Rs: | (Included in material rate) |  | Rs: | 0
|  | Total cost of Materials |  |  | Rs: | 1103.6
B. MACHINERY:
| Sl No | Description | Unit | Quantity | Rate | Amount
[5 empty] | in Rs. | in Rs.
| 1 | Nill |  | 0 | 0 | 0
|  | ( Manual mixing ) |  | 0 | 0 | 0
|  | Total hire charges of Machinery |  |  | Rs: | 0
C. LABOUR:
| Sl No | Description | Unit | Quantity | Rate | Amount
[5 empty] | in Rs. | in Rs.
| 1 | Mason Cl- II | Day | 2.5 | 237 | 592.5
| 2 | work inspector | Day | 1 | 250 | 250
| 3 | mazdoor | Day | 4 | 196 | 784
|  | Total cost of Labour |  |  | Rs: | 1626.5
| labour component/unit qty |  |  | 162.7
| Add contractor's profit and overhead charges |  | 0.14 | 22.8
| labour component/unit qty (including contractor's profit) |  |  | 185.5
ABSTRACT:
| A. Cost of Materials including seignorage charges |  |  |  | Rs: | 1103.6
| B. Hire charges of Machinery |  |  |  | Rs: | 0
| C. Cost of Labour |  |  |  | Rs: | 1626.5
[5 empty] | Total Rs: | 2730.1
| D. Add for contractor's profit and overheads on (A+B+C) |  |  | 14% | Rs: | 382.21
| Total cost for |  | 10 | Joints | Rs: | 3112.31
| Rate per | joint | (A+B+C+D)/10.0 |  | Rs. | 311.2
IRR-CCDW-6-4 | Laying and jointing 700 mm dia. NP- 2 class or IRC standard hume pipes in CM 1 : 2
proportion by volume including cost of all materials ( excluding pipes and collars ), machinery,
labour, aligning, packing joints with hemp, finishing, curing etc., complete with initial lead upto
50 m and all lifts.
(Cement content: 32.1 kg / joint, FA : 0.031cum/joint, Hemp Yarn : 0.25kg/joint)
DATA: | Consider 10 joints for analysis.
| Cement : 321 kg Sand : |  |  |  | 0.31 | cum
| Hemp yarn : |  | 2.5 | kg
2.5 Masons & 3 mazdoors considered for 10 joints.
1mazdoor for curing @ daily 1 hour for one week.
DATA: |  | RATE ANALYSIS |  | UNIT : | 10 | Joints
A. MATERIALS:
| Sl No | Particulars | Unit | Quantity | Rate | Amount
[5 empty] | in Rs. | in Rs.
| 1 | Cement | kg | 321 | 3.7 | 1187.7
| 2 | Sand screened | cum | 0.31 | 260 | 80.6
| 3 | Hemp yarn | kg | 2.5 | 55 | 137.5
|  | Add seignorage charges on Sand @ Rs: | (Included in material rate) |  | Rs: | 0
|  | Total cost of Materials |  |  | Rs: | 1405.8
B. MACHINERY:
| Sl No | Description | Unit | Quantity | Rate | Amount
[5 empty] | in Rs. | in Rs.
| 1 | Nill |  | 0 | 0 | 0
|  | ( Manual mixing ) |  | 0 | 0 | 0
|  | Total hire charges of Machinery |  |  | Rs: | 0
C. LABOUR:
| Sl No | Description | Unit | Quantity | Rate | Amount
[5 empty] | in Rs. | in Rs.
| 1 | Mason Cl- II | Day | 2.5 | 237 | 592.5
| 2 | work inspector | Day | 1 | 250 | 250
| 3 | mazdoor | Day | 4 | 196 | 784
|  | Total cost of Labour |  |  | Rs: | 1626.5
| labour component/unit qty |  |  | 162.7
| Add contractor's profit and overhead charges |  | 0.14 | 22.8
| labour component/unit qty (including contractor's profit) |  |  | 185.5
ABSTRACT:
| A. Cost of Materials including seignorage charges |  |  |  | Rs: | 1405.8
| B. Hire charges of Machinery |  |  |  | Rs: | 0
| C. Cost of Labour |  |  |  | Rs: | 1626.5
[5 empty] | Total Rs: | 3032.3
| D. Add for contractor's profit and overheads on (A+B+C) |  |  | 14% | Rs: | 424.52
| Total cost for |  | 10 | Joints | Rs: | 3456.82
| Rate per | joint | (A+B+C+D)/10.0 |  | Rs. | 345.7
IRR-CCDW-6-5 | Laying and jointing 800 mm dia. NP- 2 class or IRC standard hume pipes in CM 1 : 2
proportion by volume including cost of all materials ( excluding pipes and collars ), machinery,
labour, aligning, packing joints with hemp, finishing, curing etc., complete with initial lead upto
50 m and all lifts.
(Cement content: 39.6 kg / joint, FA : 0.039cum/joint, Hemp Yarn : 0.31kg/joint)
DATA: | Consider 10 joints for analysis.
| Cement : 396 kg Sand : |  |  |  | 0.39 | cum
| Hemp yarn : |  | 3.1 | kg
3 Masons & 4 mazdoors considered for 10 joints.
1mazdoor for curing @ daily 1 hour for one week.
DATA: |  | RATE ANALYSIS |  | UNIT : | 10 | Joints
A. MATERIALS:
| Sl No | Particulars | Unit | Quantity | Rate | Amount
[5 empty] | in Rs. | in Rs.
| 1 | Cement | kg | 396 | 3.7 | 1465.2
| 2 | Sand screened | cum | 0.39 | 260 | 101.4
| 3 | Hemp yarn | kg | 3.1 | 55 | 170.5
|  | Add seignorage charges on Sand @ Rs: | (Included in material rate) |  | Rs: | 0
|  | Total cost of Materials |  |  | Rs: | 1737.1
B. MACHINERY:
| Sl No | Description | Unit | Quantity | Rate | Amount
[5 empty] | in Rs. | in Rs.
| 1 | Nill |  | 0 | 0 | 0
|  | ( Manual mixing ) |  | 0 | 0 | 0
|  | Total hire charges of Machinery |  |  | Rs: | 0
C. LABOUR:
| Sl No | Description | Unit | Quantity | Rate | Amount
[5 empty] | in Rs. | in Rs.
| 1 | Mason Cl- II | Day | 3 | 237 | 711
| 2 | work inspector | Day | 1 | 250 | 250
| 3 | mazdoor | Day | 5 | 196 | 980
|  | Total cost of Labour |  |  | Rs: | 1941
| labour component/unit qty |  |  | 194.1
| Add contractor's profit and overhead charges |  | 0.14 | 27.2
| labour component/unit qty (including contractor's profit) |  |  | 221.3
ABSTRACT:
| A. Cost of Materials including seignorage charges |  |  |  | Rs: | 1737.1
| B. Hire charges of Machinery |  |  |  | Rs: | 0
| C. Cost of Labour |  |  |  | Rs: | 1941
[5 empty] | Total Rs: | 3678.1
| D. Add for contractor's profit and overheads on (A+B+C) |  |  | 14% | Rs: | 514.93
| Total cost for |  | 10 | Joints | Rs: | 4193.03
| Rate per | joint | (A+B+C+D)/10.0 |  | Rs. | 419.3
IRR-CCDW-6-6 | Laying and jointing 900 mm dia. NP- 2 class or IRC standard hume pipes in CM 1 : 2
proportion by volume including cost of all materials ( excluding pipes and collars ), machinery,
labour, aligning, packing joints with hemp, finishing, curing etc., complete with initial lead upto
50 m and all lifts.
(Cement content: 44.6 kg / joint, FA : 0.045cum/joint, Hemp Yarn : 0.34kg/joint)
DATA: | Consider 10 joints for analysis.
| Cement : 446 kg Sand : |  |  |  | 0.45 | cum
| Hemp yarn : |  | 3.4 | kg
3 Masons & 4 mazdoors considered for 10 joints.
1mazdoor for curing @ daily 1 hour for one week.
DATA: |  | RATE ANALYSIS |  | UNIT : | 10 | Joints
A. MATERIALS:
| Sl No | Particulars | Unit | Quantity | Rate | Amount
[5 empty] | in Rs. | in Rs.
| 1 | Cement | kg | 446 | 3.7 | 1650.2
| 2 | Sand screened | cum | 0.45 | 260 | 117
| 3 | Hemp yarn | kg | 3.4 | 55 | 187
|  | Add seignorage charges on Sand @ Rs: | (Included in material rate) |  | Rs: | 0
|  | Total cost of Materials |  |  | Rs: | 1954.2
B. MACHINERY:
| Sl No | Description | Unit | Quantity | Rate | Amount
[5 empty] | in Rs. | in Rs.
| 1 | Nill |  | 0 | 0 | 0
|  | ( Manual mixing ) |  | 0 | 0 | 0
|  | Total hire charges of Machinery |  |  | Rs: | 0
C. LABOUR:
| Sl No | Description | Unit | Quantity | Rate | Amount
[5 empty] | in Rs. | in Rs.
| 1 | Mason Cl- II | Day | 3 | 237 | 711
| 2 | work inspector | Day | 1 | 250 | 250
| 3 | mazdoor | Day | 5 | 196 | 980
|  | Total cost of Labour |  |  | Rs: | 1941
| labour component/unit qty |  |  | 194.1
| Add contractor's profit and overhead charges |  | 0.14 | 27.2
| labour component/unit qty (including contractor's profit) |  |  | 221.3
ABSTRACT:
| A. Cost of Materials including seignorage charges |  |  |  | Rs: | 1954.2
| B. Hire charges of Machinery |  |  |  | Rs: | 0
| C. Cost of Labour |  |  |  | Rs: | 1941
[5 empty] | Total Rs: | 3895.2
| D. Add for contractor's profit and overheads on (A+B+C) |  |  | 14% | Rs: | 545.33
| Total cost for |  | 10 | Joints | Rs: | 4440.53
| Rate per | joint | (A+B+C+D)/10.0 |  | Rs. | 444.1
IRR-CCDW-6-7 | Laying and jointing 1000 mm dia. NP- 2 class or IRC standard hume pipes in CM 1 : 2
proportion by volume including cost of all materials ( excluding pipes and collars ), machinery,
labour, aligning, packing joints with hemp, finishing, curing etc., complete with initial lead upto
50 m and all lifts.
(Cement content: 49.5 kg / joint, FA : 0.05cum/joint, Hemp Yarn : 0.377kg/joint)
DATA: | Consider 10 joints for analysis.
| Cement : 495 kg Sand : |  |  |  | 0.5 | cum
| Hemp yarn : |  | 3.77 | kg
3 Masons & 5 mazdoors considered for 10 joints.
1mazdoor for curing @ daily 1 hour for one week.
DATA: |  | RATE ANALYSIS |  | UNIT : | 10 | Joints
A. MATERIALS:
| Sl No | Particulars | Unit | Quantity | Rate | Amount
[5 empty] | in Rs. | in Rs.
| 1 | Cement | kg | 495 | 3.7 | 1831.5
| 2 | Sand screened | cum | 0.5 | 260 | 130
| 3 | Hemp yarn | kg | 3.77 | 55 | 207.35
|  | Add seignorage charges on Sand @ Rs: | (Included in material rate) |  | Rs: | 0
|  | Total cost of Materials |  |  | Rs: | 2168.85
B. MACHINERY:
| Sl No | Description | Unit | Quantity | Rate | Amount
[5 empty] | in Rs. | in Rs.
| 1 | Nill |  | 0 | 0 | 0
|  | ( Manual mixing ) |  | 0 | 0 | 0
|  | Total hire charges of Machinery |  |  | Rs: | 0
C. LABOUR:
| Sl No | Description | Unit | Quantity | Rate | Amount
[5 empty] | in Rs. | in Rs.
| 1 | Mason Cl- II | Day | 3 | 237 | 711
| 2 | work inspector | Day | 1 | 250 | 250
| 3 | mazdoor | Day | 6 | 196 | 1176
|  | Total cost of Labour |  |  | Rs: | 2137
| labour component/unit qty |  |  | 213.7
| Add contractor's profit and overhead charges |  | 0.14 | 29.9
| labour component/unit qty (including contractor's profit) |  |  | 243.6
ABSTRACT:
| A. Cost of Materials including seignorage charges |  |  |  | Rs: | 2168.85
| B. Hire charges of Machinery |  |  |  | Rs: | 0
| C. Cost of Labour |  |  |  | Rs: | 2137
[5 empty] | Total Rs: | 4305.85
| D. Add for contractor's profit and overheads on (A+B+C) |  |  | 14% | Rs: | 602.82
| Total cost for |  | 10 | Joints | Rs: | 4908.67
| Rate per | joint | (A+B+C+D)/10.0 |  | Rs. | 490.9
IRR-CCDW-6-8 | Laying and jointing 1100 mm dia. NP- 2 class or IRC standard hume pipes in CM 1 : 2
proportion by volume including cost of all materials ( excluding pipes and collars ), machinery,
labour, aligning, packing joints with hemp, finishing, curing etc., complete with initial lead upto
50 m and all lifts.
(Cement content: 56.9 kg / joint, FA : 0.058cum/joint, Hemp Yarn : 0.415kg/joint)
DATA: | Consider 10 joints for analysis.
| Cement : 569 kg Sand : |  |  |  | 0.58 | cum
| Hemp yarn : |  | 4.15 | kg
3 Masons & 5 mazdoors considered for 10 joints.
1mazdoor for curing @ daily 1 hour for one week.
DATA: |  | RATE ANALYSIS |  | UNIT : | 10 | Joints
A. MATERIALS:
| Sl No | Particulars | Unit | Quantity | Rate | Amount
[5 empty] | in Rs. | in Rs.
| 1 | Cement | kg | 569 | 3.7 | 2105.3
| 2 | Sand screened | cum | 0.58 | 260 | 150.8
| 3 | Hemp yarn | kg | 4.15 | 55 | 228.25
|  | Add seignorage charges on Sand @ Rs: | (Included in material rate) |  | Rs: | 0
|  | Total cost of Materials |  |  | Rs: | 2484.35
B. MACHINERY:
| Sl No | Description | Unit | Quantity | Rate | Amount
[5 empty] | in Rs. | in Rs.
| 1 | Nill |  | 0 | 0 | 0
|  | ( Manual mixing ) |  | 0 | 0 | 0
|  | Total hire charges of Machinery |  |  | Rs: | 0
C. LABOUR:
| Sl No | Description | Unit | Quantity | Rate | Amount
[5 empty] | in Rs. | in Rs.
| 1 | Mason Cl- II | Day | 3 | 237 | 711
| 2 | work inspector | Day | 1 | 250 | 250
| 3 | mazdoor | Day | 6 | 196 | 1176
|  | Total cost of Labour |  |  | Rs: | 2137
| labour component/unit qty |  |  | 213.7
| Add contractor's profit and overhead charges |  | 0.14 | 29.9
| labour component/unit qty (including contractor's profit) |  |  | 243.6
ABSTRACT:
| A. Cost of Materials including seignorage charges |  |  |  | Rs: | 2484.35
| B. Hire charges of Machinery |  |  |  | Rs: | 0
| C. Cost of Labour |  |  |  | Rs: | 2137
[5 empty] | Total Rs: | 4621.35
| D. Add for contractor's profit and overheads on (A+B+C) |  |  | 14% | Rs: | 646.99
| Total cost for |  | 10 | Joints | Rs: | 5268.34
| Rate per | joint | (A+B+C+D)/10.0 |  | Rs. | 526.8
IRR-CCDW-6-9 | Laying and jointing 1200 mm dia. NP- 2 class or IRC standard hume pipes in CM 1 : 2
proportion by volume including cost of all materials ( excluding pipes and collars ), machinery,
labour, aligning, packing joints with hemp, finishing, curing etc., complete with initial lead upto
50 m and all lifts.
(Cement content: 66.8 kg / joint, FA : 0.069cum/joint, Hemp Yarn : 0.453kg/joint)
DATA: | Consider 10 joints for analysis.
| Cement : 668 kg Sand : |  |  |  | 0.69 | cum
| Hemp yarn : |  | 4.53 | kg
4 Masons & 6 mazdoors considered for 10 joints.
1mazdoor for curing @ daily 1 hour for one week.
DATA: |  | RATE ANALYSIS |  | UNIT : | 10 | Joints
A. MATERIALS:
| Sl No | Particulars | Unit | Quantity | Rate | Amount
[5 empty] | in Rs. | in Rs.
| 1 | Cement | kg | 668 | 3.7 | 2471.6
| 2 | Sand screened | cum | 0.69 | 260 | 179.4
| 3 | Hemp yarn | kg | 4.53 | 55 | 249.15
|  | Add seignorage charges on Sand @ Rs: | (Included in material rate) |  | Rs: | 0
|  | Total cost of Materials |  |  | Rs: | 2900.15
B. MACHINERY:
| Sl No | Description | Unit | Quantity | Rate | Amount
[5 empty] | in Rs. | in Rs.
| 1 | Nill |  | 0 | 0 | 0
|  | ( Manual mixing ) |  | 0 | 0 | 0
|  | Total hire charges of Machinery |  |  | Rs: | 0
C. LABOUR:
| Sl No | Description | Unit | Quantity | Rate | Amount
[5 empty] | in Rs. | in Rs.
| 1 | Mason Cl- II | Day | 4 | 237 | 948
| 2 | work inspector | Day | 1 | 250 | 250
| 3 | mazdoor | Day | 7 | 196 | 1372
|  | Total cost of Labour |  |  | Rs: | 2570
| labour component/unit qty |  |  | 257
| Add contractor's profit and overhead charges |  | 0.14 | 36
| labour component/unit qty (including contractor's profit) |  |  | 293
ABSTRACT:
| A. Cost of Materials including seignorage charges |  |  |  | Rs: | 2900.15
| B. Hire charges of Machinery |  |  |  | Rs: | 0
| C. Cost of Labour |  |  |  | Rs: | 2570
[5 empty] | Total Rs: | 5470.15
| D. Add for contractor's profit and overheads on (A+B+C) |  |  | 14% | Rs: | 765.82
| Total cost for |  | 10 | Joints | Rs: | 6235.97
| Rate per | joint | (A+B+C+D)/10.0 |  | Rs. | 623.6
IRR-CCDW-7 | BACK FILLING & OTHER WORKS :
IRR-CCDW-7-1 | Providing rubble / boulder and sand filling behind abutment and return walls in layers
including cost of all materials, machinery, labour, watering, ramming etc., complete with initial
lead upto 50 m and initial lift upto 3 m.
DATA: | Consider 10 cum rubble/ boulder and sand filling.
| Quantity of rubble/ boulder |  |  | : | 10 | cum
| Quantity of sand |  |  | : | 4 | cum
2 mazdoors for rubble filling & 2 mazdoor for packing with sand & watering.
DATA: |  | RATE ANALYSIS |  | UNIT : | 10 | cum
A. MATERIALS:
| Sl No | Particulars | Unit | Quantity | Rate | Amount
[5 empty] | in Rs. | in Rs.
| 1 | Rubble / Boulder | cum | 10 | 230 | 2300
| 2 | Sand unscreened | cum | 4 | 130 | 520
|  | Add seignorage charges on Stone@ Rs: | (Included in material rate) |  | Rs: | 0
|  | Add seignorage charges on Sand @ Rs: | (Included in material rate) |  | Rs: | 0
|  | Total cost of Materials |  |  | Rs: | 2820
B. MACHINERY:
| Sl No | Description | Unit | Quantity | Rate | Amount
[5 empty] | in Rs. | in Rs.
| 1 | Nill |  | 0 | 0 | 0
|  | ( Manual mixing ) |  | 0 | 0 | 0
|  | Total hire charges of Machinery |  |  | Rs: | 0
C. LABOUR:
| Sl No | Description | Unit | Quantity | Rate | Amount
[5 empty] | in Rs. | in Rs.
| 1 | work inspector | Day | 0.5 | 250 | 125
| 2 | Mason Cl II | Day | 1 | 237 | 237
| 3 | mazdoor | Day | 4 | 196 | 784
|  | Total cost of Labour |  |  | Rs: | 1146
| labour component/unit qty |  |  | 114.6
| Add contractor's profit and overhead charges |  | 0.14 | 16
| labour component/unit qty (including contractor's profit) |  |  | 130.6
ABSTRACT:
| A. Cost of Materials including seignorage charges |  |  |  | Rs: | 2820
| B. Hire charges of Machinery |  |  |  | Rs: | 0
| C. Cost of Labour |  |  |  | Rs: | 1146
[5 empty] | Total Rs: | 3966
| D. Add for contractor's profit and overheads on (A+B+C) |  |  | 14% | Rs: | 555.24
| Total cost for |  | 10 | cum | Rs: | 4521.24
| Rate per | cum | (A+B+C+D)/10.0 |  | Rs. | 452.1
IRR-CCDW-7-2 | Providing and filling murrum / gravely soil ( CNS soil ) for foundation or around pipes
including breaking clods, spreading in layers of 10 to 15 cm, watering, compaction by earth
masters to achieve density control of not less than 95 percent etc., complete with lead
upto 50 m and all lifts.
DATA: | For foundation filling in pits and around pipes requires collection and rehandling of soil.
| Output of 2 mazdoors for rehandling at site per day( loose) |  |  | : | 6 | cum
| Output of 1 mazdoor for levelling & compaction / day ( loose ) |  |  | : | 12 | cum
| Cartman with double bullock cart for supplying water |  |  | : | 0.5 | day
1mazdoor for watering and miscellaneous works at site.
DATA: |  | RATE ANALYSIS |  | UNIT : | 10 | cum
A. MATERIALS:
| Sl No | Particulars | Unit | Quantity | Rate | Amount
[5 empty] | in Rs. | in Rs.
| 1 | Murum | cum | 12 | 72.5 | 870
|  |  |  | 0 | 0 | 0
|  | Add seignorage charges on Soil @ Rs: | (Included in material rate) |  | Rs: | 0
|  | Total cost of Materials |  |  | Rs: | 870
B. MACHINERY:
| Sl No | Description | Unit | Quantity | Rate | Amount
[5 empty] | in Rs. | in Rs.
| 1 | Nill |  | 0 | 0 | 0
|  |  |  | 0 | 0 | 0
|  | Total hire charges of Machinery |  |  | Rs: | 0
C. LABOUR:
| Sl No | Description | Unit | Quantity | Rate | Amount
[5 empty] | in Rs. | in Rs.
| 1 | Cartman with double bullock cart | Day | 0.5 | 277 | 138.5
| 2 | work inspector | Day | 0.5 | 250 | 125
| 3 | mazdoor | Day | 6 | 196 | 1176
|  | Total cost of Labour |  |  | Rs: | 1439.5
| labour component/unit qty |  |  | 144
| Add contractor's profit and overhead charges |  | 0.14 | 20.2
| labour component/unit qty (including contractor's profit) |  |  | 164.2
ABSTRACT:
| A. Cost of Materials including seignorage charges |  |  |  | Rs: | 870
| B. Hire charges of Machinery |  |  |  | Rs: | 0
| C. Cost of Labour |  |  |  | Rs: | 1439.5
[5 empty] | Total Rs: | 2309.5
| D. Add for contractor's profit and overheads on (A+B+C) |  |  | 14% | Rs: | 323.33
| Total cost for |  | 10 | cum | Rs: | 2632.83
| Rate per | cum | (A+B+C+D)/10.0 |  | Rs. | 263.3
IRR-CCDW-7-3 | Providing and filling murum / gravely soil ( CNS soil ) for foundation or above pipes
including breaking clods, spreading in layers of 10 to 15 cm, watering, compaction by power
roller to achieve density control of not less than 98 percent etc., complete with lead upto
50 m and all lifts.
DATA: | For foundation filling in large area and above pipes no rehandling of soil is considered.
| Output of 1 mazdoor for spreading & levelling at site per day |  |  | : | 12 | cum
| Output of 8-10 tonne road roller for compaction per hour |  |  | : | 58.6 | cum/hour
| Cartman with double bullock cart for supplying water |  |  | : | 0.5 | day
1mazdoor for watering at site.
DATA: |  | RATE ANALYSIS |  | UNIT : | 10 | cum
A. MATERIALS:
| Sl No | Particulars | Unit | Quantity | Rate | Amount
[5 empty] | in Rs. | in Rs.
| 1 | Murum | cum | 12 | 72.5 | 870
|  |  |  | 0 | 0 | 0
|  | Add seignorage charges on Soil @ Rs: | (Included in material rate) |  | Rs: | 0
|  | Total cost of Materials |  |  | Rs: | 870
B. MACHINERY:
| Sl No | Description | Unit | Quantity | Rate | Amount
[5 empty] | in Rs. | in Rs.
| 1 | Diesel road roller 8-10 tonne | Hour | 0.17065 | 146.8 | 25.0512
|  | Fuel / Energy charges | Hour | 0.17065 | 476.4 | 81.2969
|  | Total hire charges of Machinery |  |  | Rs: | 106.3481
C. LABOUR:
| Sl No | Description | Unit | Quantity | Rate | Amount
[5 empty] | in Rs. | in Rs.
| 1 | Operator road roller | Hour | 0.17065 | 123.3 | 21.041
| 2 | Cartman with double bullock cart | Day | 0.5 | 277 | 138.5
| 3 | work inspector | Day | 0.5 | 250 | 125
| 4 | mazdoor | Day | 1.5 | 196 | 294
|  | Total cost of Labour |  |  | Rs: | 578.541
| labour component/unit qty |  |  | 57.9
| Add contractor's profit and overhead charges |  | 0.14 | 8.1
| labour component/unit qty (including contractor's profit) |  |  | 66
ABSTRACT:
| A. Cost of Materials including seignorage charges |  |  |  | Rs: | 870
| B. Hire charges of Machinery |  |  |  | Rs: | 106.3481
| C. Cost of Labour |  |  |  | Rs: | 578.541
[5 empty] | Total Rs: | 1554.8891
| D. Add for contractor's profit and overheads on (A+B+C) |  |  | 14% | Rs: | 217.68
| Total cost for |  | 10 | cum | Rs: | 1772.5691
| Rate per | cum | (A+B+C+D)/10.0 |  | Rs. | 177.3
IRR-CCDW-7-4 | Providing and fixing one line dressed 111x35x25 cm thick IRC standard kilometre stone in
cement concrete M-10 grade with 40 mm down size aggregates including excavating pit of
size 70x45x40 cm, embedding the stone by 30 cm in concrete, providing 2 coats synthetic
enamel paint of approved quality and colour to exposed surfaces and lettering as directed, cost
of all materials, labour, finishing, curing etc., complete with initial lead upto 50 m and all lifts.
DATA: | For fixing each kilometre stone:
| Quantity of excavation ( 0.70 x 0.45 x 0.40 ) |  |  | : | 0.13 | cum
| Quantity of M-10 grade concrete ( 0.13 -- 0.35x0.25x0.30 ) |  |  | : | 0.1 | cum
| Surface painting 2 coats |  |  | : | 2 | sqm
DATA: |  | RATE ANALYSIS |  | UNIT : | 4 | Nos.
A. MATERIALS:
| Sl No | Particulars | Unit | Quantity | Rate | Amount
[5 empty] | in Rs. | in Rs.
| 1 | One line dressed Km stone | No. | 4 | 315 | 1260
| 2 | 40-20 mm coarse aggregate | cum | 0.2 | 975 | 195
| 3 | 20-10 mm coarse aggregate | cum | 0.15 | 1025 | 153.75
| 4 | 10-4.75 mm coarse aggregate | cum | 0.1 | 750 | 75
| 5 | Sand screened | cum | 0.2 | 260 | 52
| 6 | Cement | kg | 100 | 3.7 | 370
| 7 | Synthetic enamel paint I st quality | ltr | 1 | 175 | 175
| 8 | Sundries ( brush / oil etc ) | LS | 4 | 30 | 120
|  | Add seignorage charges on Stone @ Rs: | (Included in material rate) |  | Rs: | 0
|  | Add seignorage charges on CA @ Rs: | (Included in material rate) |  | Rs: | 0
|  | Add seignorage charges on FA @ Rs: | (Included in material rate) |  | Rs: | 0
|  | Total cost of Materials |  |  | Rs: | 2400.75
B. MACHINERY:
| Sl No | Description | Unit | Quantity | Rate | Amount
[5 empty] | in Rs. | in Rs.
| 1 | NIL |  | 0 | 0 | 0
|  | ( Manual mixing ) |  | 0 | 0 | 0
|  | Total hire charges of Machinery |  |  | Rs: | 0
C. LABOUR:
| Sl No | Description | Unit | Quantity | Rate | Amount
[5 empty] | in Rs. | in Rs.
| 1 | Mason Cl- II | Day | 1 | 237 | 237
| 2 | work inspector | Day | 1 | 250 | 250
| 3 | mazdoor | Day | 1 | 196 | 196
| 4 | Painter Cl- I | Day | 1 | 258 | 258
|  | Total cost of Labour |  |  | Rs: | 941
| labour component/unit qty |  |  | 235.3
| Add contractor's profit and overhead charges |  | 0.14 | 32.9
| labour component/unit qty (including contractor's profit) |  |  | 268.2
ABSTRACT:
| A. Cost of Materials including seignorage charges |  |  |  | Rs: | 2400.75
| B. Hire charges of Machinery |  |  |  | Rs: | 0
| C. Cost of Labour |  |  |  | Rs: | 941
[5 empty] | Total Rs: | 3341.75
| D. Add for contractor's profit and overheads on (A+B+C) |  |  | 14% | Rs: | 467.85
| Total cost for |  | 4 | Nos. | Rs: | 3809.6
| Rate per | No. | (A+B+C+D)/4.0 |  | Rs. | 952.4
IRR-CCDW-7-5 | Providing and fixing one line dressed 65x15x10 cm thick IRC standard hectometre stone in
cement concrete M-10 grade with 40 mm down size aggregates including excavating pit of
size 50x45x40 cm, embedding the stone by 30 cm in concrete, providing 2 coats synthetic
enamel paint of approved quality and colour to exposed surfaces and lettering as directed, cost
of all materials, labour, finishing, curing etc., complete with initial lead upto 50 m and all lifts.
DATA: | For fixing each hectometre stone:
| Quantity of excavation ( 0.50 x 0.45 x 0.40 ) |  |  | : | 0.1 | cum
| Quantity of M-10 grade concrete ( 0.10 -- 0.15x0.10x0.30 ) |  |  | say : | 0.1 | cum
| Surface painting 2 coats |  |  | : | 0.4 | sqm
DATA: |  | RATE ANALYSIS |  | UNIT : | 4 | Nos.
A. MATERIALS:
| Sl No | Particulars | Unit | Quantity | Rate | Amount
[5 empty] | in Rs. | in Rs.
| 1 | One line dressed hectometre stone | No. | 4 | 165 | 660
| 2 | 40-20 mm coarse aggregate | cum | 0.2 | 975 | 195
| 3 | 20-10 mm coarse aggregate | cum | 0.15 | 1025 | 153.75
| 4 | 10-4.75 mm coarse aggregate | cum | 0.1 | 750 | 75
| 5 | Sand screened | cum | 0.2 | 260 | 52
| 6 | Cement | kg | 100 | 3.7 | 370
| 7 | Synthetic enamel paint I st quality | ltr | 0.4 | 175 | 70
| 8 | Sundries ( brush / oil etc ) | LS | 1 | 30 | 30
|  | Add seignorage charges on Stone @ Rs: | (Included in material rate) |  | Rs: | 0
|  | Add seignorage charges on CA @ Rs: | (Included in material rate) |  | Rs: | 0
|  | Add seignorage charges on FA @ Rs: | (Included in material rate) |  | Rs: | 0
|  | Total cost of Materials |  |  | Rs: | 1605.75
B. MACHINERY:
| Sl No | Description | Unit | Quantity | Rate | Amount
[5 empty] | in Rs. | in Rs.
| 1 | NIL |  | 0 | 0 | 0
|  | ( Manual mixing ) |  | 0 | 0 | 0
|  | Total hire charges of Machinery |  |  | Rs: | 0
C. LABOUR:
| Sl No | Description | Unit | Quantity | Rate | Amount
[5 empty] | in Rs. | in Rs.
| 1 | Mason Cl- II | Day | 1 | 237 | 237
| 2 | work inspector | Day | 1 | 250 | 250
| 3 | mazdoor | Day | 1 | 196 | 196
| 4 | Painter Cl- I | Day | 0.5 | 258 | 129
|  | Total cost of Labour |  |  | Rs: | 812
| labour component/unit qty |  |  | 203
| Add contractor's profit and overhead charges |  | 0.14 | 28.4
| labour component/unit qty (including contractor's profit) |  |  | 231.4
ABSTRACT:
| A. Cost of Materials including seignorage charges |  |  |  | Rs: | 1605.75
| B. Hire charges of Machinery |  |  |  | Rs: | 0
| C. Cost of Labour |  |  |  | Rs: | 812
[5 empty] | Total Rs: | 2417.75
| D. Add for contractor's profit and overheads on (A+B+C) |  |  | 14% | Rs: | 338.49
| Total cost for |  | 4 | Nos. | Rs: | 2756.24
| Rate per | No. | (A+B+C+D)/4.0 |  | Rs. | 689.1

## gate hoist and allied works
CHAPTER-V
HYDRAULIC GATES AND ALLIED EQUIPMENT
(WLL BE WITH E-N-C & TO INCORPORATE CHANGES YEARLY/ AS NEEDED)
FOR THE YEAR : 2010-11
IRR-GAW |  | GATE HOIST AND ALLIED WORKS - DATA RATES
1 | All materials / bought out components for embedded parts, gates, hoists and allied works
shall conform to relevant Indian standards / technical specifications and approved drawings.
2 | The basic rates are EXCLUSIVEof preparation of designs / drawings / material schedules etc.,
as per specifications and other technical data including revisions.
If designs &drawings are to be done by private agency 2% of estimated cost be added
3 | The basic rates are inclusive of cost of all materials, machinery, labour, fabrication, erection,
commissioning and testing of gates, hoists and other related components as per technical
specifications.
4 | The basic rates are inclusive of finishing, wastage of materials , incidental works, temperary
supports, all enabling works, profit, overheads, small tools / plants, hidden cost
on labour etc.
5 | The basic rates are inclusive of taxes, duties (excise ), levies and all other incidental charges including
turn over tax/sales tax on works contract. Separate provision shall be made in the estimate towards such
tax on works contract at the rate prevailing at the time of preparation of estimate.
6 | The basic rates are inclusive of all leads and lifts including rehandling.
7 | no provision is made for stitch welding and it is part of welding work
8 | The basic rates are inclusive of preparatory works such as rectification of damages, repairing
shop painting, cleaning, positioning and anchoring first stage embedments,
9 | The basic rates are not inclusive of painting with or without sand blasting,and are to be added to the rate as
perschedule rates formulated in the same chapter as per applicability and specifications
10 | The basic rates are exclusive of cost of river diversion arrangements, dewatering, desilting ,secondary concreting
of EM parts etc., which form part of civil works.
11 | DESIGNS AND DRAWING CHARGES AT 2% BE ADDED EXTRA TO THE ESTIMATES, IF CONTRACTOR'S
SCOPE OF WORK INVOLVES DESIGNS COMPONENT ALSO
12 | Add AREA ALLOWANCES AS APPLICABLE ON LABOUR COMPONENT ONLY ( SHOWN UNDER EACH ITEM)
13 | Add contractors profit and overheads at 14% to all items
14 | DESIGNS AND DRAWING CHARGES AT 2% BE ADDED EXTRA TO THE ESTIMATES, IF CONTRACTOR'S
SCOPE OF WORK INVOLVES DESIGNS COMPONENT ALSO
15 | PAINTING CHARGES ADDED EXTRA TO THE DATA ITEMS AS PER APPLICABILITY DRAFTING FROM
16 | HOIST EQUIPMENT1.-where sand blasting is not possible, hand and power tool cleaning be
adopted
2. Machined surfaces should not be painted
3. for maintenance unless sand blasting is essential hand and power tool cleaning be adopted
PRIMAR COATS-- GATES
---gatesand stoplogs--70+/- 5 one coat of inoganiczink silicate(airless spray preferred)
--e m parts---70+/- 5 one coat of inoganiczink silicate(airless spray preferred)
--lifting beams/ladders--two coats of zinc phosphate primer (airless spray preferred) 40microns/coat
FINISHING COATS--GATES
--- gatesand stoplogs-150+/- 5 two coats(each 150) of solventless coaltar epoxy paint
--e m parts--150+/- 5 two coats(each 150) Two coats of solventless coaltar epoxy paint
--lifting beams/ladders-- two coats 130 microns (each 65+/-5) of alkyd based micaccous iron oxide paint
Hoists and supporting structure
Primary coats--
structural components: two coats of zinc phosphate primer silicate(airless spray preferred) 40microns/coat
Machinery: one coat of zinc phosphate primer (airless spray preferred) 50microns/coat
HYDRAULIC HOIST:(exposed to water) One coat ofcoat of inoganic zink silicate (airless spray preferred)
70microns/coat
( un exposed to water) two coats of zink phosphate primer (airless spray preferred) 40microns/coat
(oil tank control cabins,hoist beams and pipe support) one coat of zink phosphate primer (airless spray
preferred) 50microns/coat
unmachined surfaces: one primer coat ofchlorinated rubber based zinc phosphate primer 50+/- microns
FINISHING COATS:
structural components: one coat 65+/-5 of alkyd based micaccous iron oxide paint followed by two coats of
synthetic enamel paint 25 microns/coat
Machinery: three coats of aluminium paint orsynthetic enamel zinc phosphate primer , 25 microns/coat
HYDRAULIC HOIST:(exposed to water) two coats of solventless coal tar epoxy paint150 microns/coat
( un exposed to water)one coat 65+/-5 of alkyd based micaccous iron oxide paint followed by two coats of
synthetic enamel paint25 microns/coat
(oil tank control cabins,hoist beams and pipe support) one coat of zink phosphate primer (airless spray preferred)
50microns/coat
unmachined surfaces: three coats of vinyl resin/chlorinated rubber paint 30+/-5 microns
DATA and RATES ---GATE / HOIST AND ALLIED WORKS -
(STORED WITH E-N-C &TO INCORPORATE CHANGES YEARLY/AS NEEDED)
Index- code
IRR-GAW | TYPES OF GATES:
IRR-GAW-1 | A.. SPILLWAY RADIAL GATES
IRR-GAW-1-1 | E.M Parts and anchorages
fabrication, supply, erection, testing and commissioning of
Embedded parts for radial gate consists of sill beam, wall plates, anchor girders , yoke girders ,
tie flats, trunnion supports etc., including cost of all materials, machinery, labour, welding, finishing, with
leads and lifts &all accessories
(without painting on sand-blasted or mechanical cleaning surfaces which are added extra
as perscedule of rates under itemsinthis chapter and add as applicable separately)
DATA: | Consider embedded parts for radial gate for spillway opening of size 15 m x 9 m for analysis.
Size of gate for 15 x 9 m spillway opening at crest Length : 15 m Height : 9.75 m
| Consider actual weight for data rate analysis. |  |  |  | 14.4 | tonnes
1 | Requirement of materials : as per fabrication drawings
a. | Structural steel conforming to IS : 2062 :
| Structural steel angles / beams / channels / bars with 2.5 % wastage |  |  |  | : | 700 | kg
| Structural steel plates / flats with 2.5 % wastage |  |  |  | : | 13700 | kg
b. | Alloy steel conforming to IS : 1570 :
| Stainless steel plates / flats |  |  |  | : | 200 | kg
c. | MS bolts / nuts with 2.5 % wastage |  |  |  | : | 110 | kg
d. | Welding electrodes :
| Welding electrodes for stitch welding at 10 % of total with 2.5 % wastage |  |  |  | : | 665 | Nos
| Welding electrodes (SS) for stitch welding at 10 % of total with 2.5 % wastage |  |  |  | : | 66 | Nos
| Welding electrodes ( LH ) for run welding at 90 % of total with 2.5 % wastage |  |  |  | : | 5983 | Nos
| Welding electrodes ( SS ) for run welding at 90 % of total with 2.5 % wastage |  |  |  | : | 591 | Nos
2 | Cutting :
| Total length of cutting+ 10% variations |  |  |  | : | 470 | Rm
For cutting structural steel sections to required size gas cutting is assumed .
for cutting sections less than 12 mm in thickness plate shearing
machine and for the remaining sections pug cutting machine is considered.
| Length of steel to be cut by using gas manually |  |  |  | : | 60 | m
| Length of steel to be cut by gas using pug cutting machine |  |  |  | : | 370 | m
| Length of steel to be cut by using shearing machine |  |  |  | : | 40 | m
| Time for gas cutting manually assuming average cutting progress of 2 m / hour |  |  |  | : | 30 | hours
| Time for gas cutting by pug cutting machine at ( av ) 3 m / hour |  |  |  | : | 124 | hours
| Time for cutting by shearing machine at av. 10 m / hour progress |  |  |  | : | 4 | hours
| Acetelyne gas @ 0.6 cum / hour |  |  | ( 154 x 0.60 ) | : | 92 | cum
| Oxygen gas @ 1.8 cum / hour |  |  | ( 154 x 1.80 ) | : | 276 | cum
| Use of gas cutting torch with 50 min / hour working ( 30 x 60 / 50 ) |  |  |  | : | 36 | hours
| Use of pug cutting machine with 50 min / hr working ( 124 x 60 / 50 ) |  |  |  | : | 149 | hours
| Use of shearing machine with 50 min / hour working ( 4 x 60 / 50 ) |  |  |  | : | 5 | hours
Welding :
| Length of welding as per data sheet |  |  |  | : | 600 | m
For stich welding @ 2 hrs usage / shift & @ 15 electrodes / hr
|  |  |  | ( 665 + 66 ) x 8 / 15 / 2 | : | 195 | hours
For run welding @ 6 hrs usage / shift & @ 15 electrodes / hr
|  |  |  | ( 5983 + 591 ) x 8 / 15 / 6 | : | 585 | hours
|  |  |  | Total | : | 780 | hours
3 | Deploy welding transformer for 780 hours.
Fuel / Energy charges @ 25 % hrs for stitch welding & @ 75 % hrs for run welding.
|  |  | (195 x 0.25 + 585 x 0.75) |  | : | 488
4 | Planing SS plates for seal seats :
For surface finishing of stainless steel plates for seal seats planing machine is considered.
| Length of SS plate for surface finishing by planing machine |  |  |  |  | 56 | Rm
| Length of planing at a time for 4 m stroke planing machine |  |  |  |  | 3 | Rm
| Time for planing 3 m length section with 50 min / hour working |  |  |  |  | 8 | hours
| Time for planing 56 m SS plates |  |  | ( 56 x 8 / 3 ) |  | 150 | hours
5 | Requirement of other machinery : |  |  |  | : | 18 | ltr
Hiring ofheavy dutycrane for 4 hours considered for handling yoke / anchor girder parts from river
bed to pier / abutment at trunnion level.
For drilling holes for anchor bolts and for grinding surface / edges of parts requiring finishing
16 hours use of drilling / grinding machine considered.
For handling of parts during fabrication and erection use of mobile derric crane for 32 hours and
stationery derric crane for 64 hours considered.
6 | Requirement of work force :
| Work component |  | Foreman | Marker / | Gas cutter/ | Helper
|  |  |  | Fabricator / | Welder
Erector /
| Cutting sections 190 hours |  | 12 | 24 | 24 | 48
| Drilling holes for anchors / supports |  | 1 | 2 | --- | 2
| Fabricating by stitch welding 195 hours |  | 12 | 24 | --- | 48
| Run welding 585 hours |  | 7 | --- | 73 | 73
| Erection of Anchor / Yoke girders |  | 13 | 26 | --- | 26
| Erection of tie flats |  | 2 | 2 | --- | 4
| Erection of first stage anchors |  | --- | 10 | --- | 10
| Erection of Sill beam / Wall plates |  | 3 | 3 | --- | 6
| Finishing / cleaning / checking |  | 1 | 1 | --- | 2
| Total : |  | 51 | 92 | 97 | 219
7 | Excise duty on supply :
Excise duty is applicable on supply of fabricated parts. The cost of materials is inclusive of all
taxes / duties. Therefore, for purpose of rate analysis 75 percent of total cost excluding the cost
of materials ( assuming 25 % erection cost ) is considered for assessing excise duty.
8 | Use rate of materials :
| Cost of welding set @ Rs: |  | 4600 | / Each | Rs: | 4600
| Life of welding set |  |  |  | : | 1000 | hours
| Use rate of welding set per hour |  | ( cost / life ) |  | Rs: | 4.6
| Cost of gas cutting set @ Rs: |  | 10000 | / Each | Rs: | 10000
| Life of gas cutting set |  |  |  | : | 600 | hours
| Use rate of gas cutting set per hr |  | ( cost / life) |  | Rs: | 16.6667
DATA: |  |  | RATE ANALYSIS | UNIT : | 14.334 | tonne
A. MATERIALS:
| Sl No | particulars | Unit | Quantity | Rate | Amount
[5 empty] | in Rs. | in Rs.
| 1 | Str steel angle / beam / channel / bars | kg | 700 | 34 | 23800
| 2 | Structural steel plate / flats | kg | 13700 | 40 | 548000
| 3 | Stainless steel plate / flats | kg | 200 | 190 | 38000
| 4 | MS bolts and nuts | kg | 110 | 50 | 5500
| 5 | Oxygen gas | cum | 276 | 38 | 10488
| 6 | Acetyline gas | cum | 92 | 250 | 23000
| 7 | Welding electrodes | Nos | 665 | 9 | 5985
| 8 | Welding electrodes ( LH ) | Nos | 5983 | 11 | 65813
| 9 | Welding electrodes ( stainless steel ) | Nos | 657 | 18 | 11826
| 10 | Use rate welding holder set | Hour | 780 | 4.6 | 3588
| 11 | Use rate gas cutting torch set | Hour | 36 | 16.6667 | 600
| 12 | Sundries | LS | 100 | 30 | 3000
|  |  | Total cost of Materials |  | Rs: | 739600
B. MACHINERY:
| Sl No | Description | Unit | Quantity | Rate | Amount
[5 empty] | in Rs. | in Rs.
| 1 | Welding transformer | Hour | 780 | 12.2 | 9516
|  | Fuel / Energy charges | Hour | 488 | 46.2 | 22545.6
| 2 | Tower crane/heavy duty tyre mounted crane | Hour | 4 | 663.1 | 2652.4
|  | Fuel / Energy charges | Hour | 4 | 100.1 | 400.4
| 3 | Plate shearing machine | Hour | 5 | 29.2 | 146
|  | Fuel / Energy charges | Hour | 5 | 77 | 385
| 4 | Pug cutting machine | Hour | 149 | 5.5 | 819.5
|  | Fuel / Energy charges | Hour | 149 | 1.9 | 283.1
| 5 | Mobile derric crane | Hour | 32 | 396.2 | 12678.4
|  | Fuel / Energy charges | Hour | 32 | 200.1 | 6403.2
| 6 | Stationery derric crane | Hour | 64 | 62.3 | 3987.2
|  | Fuel / Energy charges | Hour | 64 | 0 | 0
| 7 | Grinding machine | Hour | 16 | 16.9 | 270.4
|  | Fuel / Energy charges | Hour | 16 | 19.2 | 307.2
| 8 | Drilling machines | Hour | 16 | 16.9 | 270.4
|  | Fuel / Energy charges | Hour | 16 | 19.2 | 307.2
| 9 | Planing machine | Hour | 150 | 83.8 | 12570
|  | Fuel / Energy charges | Hour | 150 | 57.7 | 8655
| 10 | Sundries | LS | 100 | 30 | 3000
|  | Total hire charges of Machinery |  |  | Rs: | 85197
C. LABOUR:
| Sl No | Description | Unit | Quantity | Rate | Amount
[5 empty] | in Rs. | in Rs.
| 1 | Crew for Tower crane | Hour | 4 | 103 | 412
| 2 | Crew for Mobile crane | Hour | 32 | 96.3 | 3081.6
| 3 | Crew for Shearing machine | Hour | 5 | 77.2 | 386
| 4 | Crew for Planing machine | Hour | 150 | 123.6 | 18540
| 5 | Crew for Drilling machine | Hour | 16 | 100.6 | 1609.6
| 6 | Crew for Grinding machine | Hour | 16 | 100.6 | 1609.6
| 7 | Foreman | Day | 51 | 258 | 13158
| 8 | Marker / Fabricator / Erector | Day | 92 | 258 | 23736
| 9 | Gas cutter | Day | 24 | 258 | 6192
| 10 | Welder ( General ) | Day | 66 | 258 | 17028
| 11 | Welder ( X - ray ) | Day | 7 | 258 | 1806
| 12 | Khalasi | Day | 50 | 258 | 12900
| 13 | Helper fabrication / erection | Day | 219 | 237 | 51903
| 14 | Electrician | Day | 5 | 258 | 1290
|  |  | Total cost of Labour |  | Rs: | 153651.8
| labour component/unit qty |  |  | 10719.4
| Add contractor's profit and overhead charges |  | 0.14 | 1500.7
| labour component/unit qty (including contractor's profit) |  |  | 12220.1
ABSTRACT:
| A. Cost of Materials |  |  |  | Rs: | 739600
| B. Hire charges of Machinery |  |  |  | Rs: | 85197
| C. Cost of Labour |  |  |  | Rs: | 153651.8
|  |  |  | Total | Rs: | 978448.8
| D.Add for excise duty |  |  | 0% | Rs: | 0
| (on 75 percent cost excluding cost of materials) |  |  | Total | Rs: | 978448.8
| E. Add for transportation upto work site @ |  |  | 3% | Rs: | 29353.464
|  |  |  | Total | Rs: | 1007802.264
| F. Add for contractor's profit and overheads on (A+B+C+D+E) |  | 14% |  | Rs: | 141092.317
Add 2 leads
| Add 1 km lead charges for fabricated parts Rs. |  |  | 11.9 | per tonne | 341.15
| Unloading charges of fabricated parts Rs |  |  | 41.8 | per tonne | 1198.322
| Total cost for |  | 14.334 | tonne | Rs: | 1150434.053
|  |  | Rate per | tonne | Rs: | 80259.1 |  | 1123627.4 | 7.15
1168572.496
RADIAL GATES
| A-2 | Gates
IRR-GAW-1-2 | fabrication, supply, erection, testing and commissioning of radial gate consisting
of skin plate, stiffeners, horizontal girders, radial arms, trunnion assemblies, tie beam, pulley
supports, bracings, rubber seals, clamps etc., with all accessories for spillway/canals including cost
of all materials, machinery, labour, seal fixing etc., complete as per specifications and approved drawings
(without painting on sand-blasted or mechanical cleaning surfaces which are added extra
as perscedule of rates under itemsinthis chapter and add as applicable separately)
data | Consider radial gate for spillway opening of size 15 m x 9 m for analysis.
Details of material / Gas cutting / Welding considered for rate analysis are based on radial gate
drawings for 15 m x 9 m spillway
| The actual weight of radial gate leaf as per fabrication drawings |  |  |  | : | 57.457 | tonnes
1 | Requirement of materials : as per fabrication drawings
a. | Structural steel conforming to IS : 2062 :
| Structural steel angles / beams / channels / bars with 2.5 % wastage |  |  |  | : | 15806 | kg
| Structural steel plates / flats with 2.5 % wastage |  |  |  | : | 38672 | kg
b. | Alloy steel components conforming to IS : 1570 :
| Stainless steel plates |  |  |  | : | 15806 | kg
| Lifting pins |  |  |  | : | 38672 | kg
c. | Cast steel components conforming to IS : 1030 :
| Trunnion hub / Guide roller |  |  |  | : | 1895 | kg
d. | Alluminium / Bronze alloy components conforming to IS : 305 :
| Trunnion bush / Guide roller bush |  |  |  | : | 1155 | kg
e. | Bolts / Nuts / Washers conforming to IS : 1363 :
| GI bolts / nuts / washers with 2.5 % wastage |  |  |  | : | 78 | kg
| MS bolts / nuts / washers with 2.5 % wastage |  |  |  | : | 79 | kg
f. | Zinc at 70 kg / trunnion ( 2 x 70 ) |  |  |  | : | 140 | kg
g. | Rubber seal conforming to IS : 11855 :
| Bottom seal ( flat type )with wastage |  |  |  | : | 15.5 | Rm
| Side seals ( Z - type ) with wastage |  |  |  | : | 25 | Rm
Welding electrodes :
| Welding electrodes for stitch welding at 10 % of total with 2.5 % wastage |  |  |  | : | 2728 | Nos
| Welding electrodes ( LH ) for run welding at 90 % of total with 2.5 % wastage |  |  |  | : | 24554 | Nos
2 | Cutting :
| Length of cutting assuming cutting for 2 sides |  |  |  | : | 928 | Rm
| Add for variations ( cutting for more than 2 sides / odd shapes etc ) at 10 % |  |  |  | : | 93 | Rm
|  |  |  | Total | : | 1021 | Rm
For cutting structural steel sections to required sizes gas cutting is assumed for cutting angles/
beams / channels / round bars and for thick plates / flats. For plate / flats less than 12 mm
thick use of shearing machine is assumed to the extent feasible.
| Length of steel to be cut by using gas manually |  |  |  | : | 350 | m
| Length of steel to be cut by gas using pug cutting machine |  |  |  | : | 571 | m
| Length of steel to be cut by using shearing machine |  |  |  | : | 100 | m
| Time for gas cutting manually assuming average cutting progress of 2 m / hour |  |  |  | : | 175 | hours
| Time for gas cutting by pug cutting machine at ( av ) 3 m / hour |  |  |  | : | 190 | hours
| Time for cutting by shearing machine at av. 10 m / hr progress |  |  |  | : | 10 | hours
| Acetelyne gas @ 0.6 cum / hour ( 365 x 0.60 ) |  |  |  | : | 219 | cum
| Oxygen gas @ 1.8 cum / hour ( 365 x 1.80 ) |  |  |  | : | 657 | cum
| Use of gas cutting torch with 50 min / hr working ( 175 x 60 / 50 ) |  |  |  | : | 210 | hours
| Use of pug cutting machine with 50 min / hr working ( 190 x 60 / 50 ) |  |  |  | : | 228 | hours
| Use of shearing machine with 50 min / hr working ( 10 x60 / 50 ) |  |  |  | : | 12 | hours
3 | Bending :
| Assuming 1.2 m wide plates, length of plate for bending ( 15 x 11 / 1.2 ) |  |  |  | : | 137.5 | m
| Length of Tee sections @ 0.4 m spacing ( 15 x 11 / 0.4 ) |  |  |  | : | 412.5 | m
| Length of side seal base and cover flats ( 11 x 2 x 2 ) |  |  |  | : | 44 | m
|  |  |  | Total | ( say) : | 594 | m
| Assuming 3 m bending / hour, time for bending 594 m ( 594 / 3 ) |  |  |  | : | 198 | hours
| With 50 minutes / hour working deploy bending machine for |  |  |  | : | 238 | hours
4 | Welding :
| Length of welding |  |  |  | : | 2294 | Rm
For radial gates where field welding is more hourly progress is assumed at 12 electrodes / hour.
For stich welding @ 2 hrs usage / shift & @ 12 electrodes / hr
|  | ( 2728 / 12 ) x 8 / 2 |  |  | : | 909 | hours
For run welding @ 6 hrs usage / shift & @ 12 electrodes / hr
|  | ( 24554 / 12 ) x 8 / 6 |  |  | : | 2728 | hours
|  |  |  | Total | : | 3637 | hours
Deploy welding transformer for 3637 hours.
Fuel / Energy charges @ 25 % hrs for stitch welding & @ 75 % hrs for run welding.
5 | Requirement of other machinery :
For lifting and placing in position sector arms / horizontal girders / tie beam 10 hours use of
tower crane considered.
For drilling holes in skin plate and seal clamps for seal fixing 50 hours use of drilling machine
considered.
For grinding and finishing weld joints in skin plate and other locations 50 hours use of grinding
machine considered.
For handling during fabrication and erection of gate parts mobile derric crane for 150 hours and
stationery derric crane for 300 hours considered.
6 | Requirement of work force :
| Work component |  | Foreman | Marker / | Gas cutter/ | Helper
|  |  |  | Fabricator / | Welder
Erector /
| Cutting sections 450 hours |  | 28 | 56 | 56 | 112
| Drilling holes for seal fixing |  | 3 | 6 | --- | 12
| Fabricating by stitch welding 909 hours |  | 57 | 114 | --- | 456
| Run welding 2728 hours |  | 34 | --- | 341 | 341
| Erection of trunnion and tie beam |  | 4 | 8 | --- | 32
| Erection of Horizontal girders |  | 3 | 3 | --- | 12
| Erection of sector arms |  | 3 | 3 | --- | 12
| Erection of vertical stiffeners |  | 5 | 10 | --- | 40
| Erection of skin plates |  | 3 | 6 | --- | 24
| Erection of end sheilds and hood |  | 4 | 8 | --- | 32
| Erection of bracings |  | 6 | 6 | --- | 24
| Molten zinc filling for trunnion supports |  | 2 | 2 | --- | 2
| Seal fixing |  | 2 | 2 | --- | 4
| Finishing / cleaning / checking |  | 1 | 2 | --- | 2
| Total : |  | 155 | 226 | 397 | 1105
7 | Excise duty on supply :
Excise duty is applicable on supply of fabricated parts. The cost of materials is inclusive of all
taxes/ duties. Therefore, for purpose of rate analysis 75 percent of total cost excluding the cost
of materials ( assuming 25 % of machinery and labour components for erection ) is considered
for assessing excise duty.
8 | Use rate of materials :
| Cost of welding set @ Rs: | 4600 | / Each | Rs: |  | 4600
| Life of welding set |  |  | : |  | 1000 | hours
| Use rate of welding set per hour | ( cost / life ) |  | Rs: |  | 4.6
| Cost of gas cutting set @ Rs: | 10000 | / Each | Rs: |  | 10000
| Life of gas cutting set |  |  | : |  | 600 | hours
| Use rate of gas cutting set per hr | ( cost / life ) |  | Rs: |  | 16.6667
DATA: |  | RATE ANALYSIS |  | UNIT : | 57.457 | tonne
A. MATERIALS:
| Sl No | particulars | Unit | Quantity | Rate | Amount
[5 empty] | in Rs. | in Rs.
| 1 | Structural steel :
|  | Angles / beams / channels / bars | kg | 15806 | 34 | 537404
|  | Plates / flats | kg | 38672 | 40 | 1546880
| 2 | Cast steel components :
|  | Trunnion hubs / Guide rollers | kg | 1895 | 120 | 227400
| 3 | Alloy steel components :
|  | Stainless steel plate | kg | 6 | 190 | 1140
|  | Trunnion pins | kg | 1098 | 275 | 301950
| 4 | Alluminium / Bronze alloy components :
|  | Bush for Trunnion / Guide roller | kg | 1155 | 550 | 635250
| 5 | Bolt / Nut / Washer :
|  | GI bolts / nuts / washers | kg | 78 | 90 | 7020
|  | MS bolts / nuts / washers | kg | 79 | 50 | 3950
| 6 | Zinc | kg | 140 | 120 | 16800
| 7 | Rubber seals :
|  | Bottom seal | Rm | 15.5 | 530 | 8215
|  | Side seals ( Z - type ) | Rm | 25 | 1800 | 45000
| 8 | Oxygen gas | cum | 657 | 38 | 24966
| 9 | Acetyline gas | cum | 219 | 250 | 54750
| 10 | Welding electrodes ( std ) | Nos | 2728 | 9 | 24552
| 11 | Welding electrodes ( LH ) | Nos | 24554 | 11 | 270094
| 12 | Use rate welding holder set | Hour | 3637 | 4.6 | 16730.2
| 13 | Use rate gas cutting torch set | Hour | 210 | 16.6667 | 3500
| 14 | Sundries | LS | 1000 | 30 | 30000
|  |  | Total cost of Materials |  | Rs: | 3755601.2
B. MACHINERY:
| Sl No | Description | Unit | Quantity | Rate | Amount
[5 empty] | in Rs. | in Rs.
| 1 | Welding transformer | Hour | 3637 | 12.2 | 44371.4
|  | Fuel / Energy charges | Hour | 2273 | 46.2 | 105012.6
| 2 | Plate shearing machine | Hour | 12 | 29.2 | 350.4
|  | Fuel / Energy charges | Hour | 12 | 77 | 924
| 3 | Pug cutting machine | Hour | 228 | 5.5 | 1254
|  | Fuel / Energy charges | Hour | 228 | 1.9 | 433.2
| 4 | Bending machine | Hour | 238 | 14.5 | 3451
|  | Fuel / Energy charges | Hour | 238 | 57.7 | 13732.6
| 5 | Tower crane 5 t cpacity | Hour | 10 | 663.1 | 6631
|  | Fuel / Energy charges | Hour | 10 | 100.1 | 1001
| 6 | Mobile derric crane | Hour | 150 | 396.2 | 59430
|  | Fuel / Energy charges | Hour | 150 | 200.1 | 30015
| 7 | Stationery derric crane | Hour | 300 | 62.3 | 18690
|  | Fuel / Energy charges | Hour | 300 | 0 | 0
| 8 | Grinding machine | Hour | 50 | 16.9 | 845
|  | Fuel / Energy charges | Hour | 50 | 19.2 | 960
| 9 | Drilling machines | Hour | 50 | 16.9 | 845
|  | Fuel / Energy charges | Hour | 50 | 19.2 | 960
| 10 | Sundries | LS | 1000 | 30 | 30000
|  | Total hire charges of Machinery |  |  | Rs: | 318906.2
C. LABOUR:
| Sl No | Description | Unit | Quantity | Rate | Amount
[5 empty] | in Rs. | in Rs.
| 1 | Crew for Mobile crane | Hour | 150 | 96.3 | 14445
| 2 | Crew for Tower crane | Hour | 10 | 103 | 1030
| 3 | Crew for Bending machine | Hour | 238 | 77.2 | 18373.6
| 4 | Crew for Drilling machine | Hour | 50 | 100.6 | 5030
| 5 | Crew for Grinding machine | Hour | 50 | 100.6 | 5030
| 6 | Foreman | Day | 155 | 258 | 39990
| 7 | Marker / Fabricator / Erector | Day | 226 | 258 | 58308
| 8 | Gas cutter | Day | 56 | 258 | 14448
| 9 | Welder ( General ) | Day | 307 | 258 | 79206
| 10 | Welder ( X - ray ) | Day | 34 | 258 | 8772
| 11 | Khalasi | Day | 250 | 258 | 64500
| 12 | Helper fabrication / erection | Day | 1105 | 237 | 261885
| 13 | Electrician | Day | 30 | 258 | 7740
|  |  | Total cost of Labour |  | Rs: | 578757.6
| labour component/unit qty |  |  | 10072.9
| Add contractor's profit and overhead charges |  | 0.14 | 1410.2
| labour component/unit qty (including contractor's profit) |  |  | 11483.1
ABSTRACT:
| A. Cost of Materials |  |  |  | Rs: | 3755601.2
| B. Hire charges of Machinery |  |  |  | Rs: | 318906.2
| C. Cost of Labour |  |  |  | Rs: | 578757.6
|  |  |  | Total | Rs: | 4653265
| D. Add for excise duty |  |  | 0% | Rs: | 0
| (on 75 percent cost excluding cost of materials) |  |  | Total | Rs: | 4653265
| E. Add for transportation upto work site @ |  |  | 3% | Rs: | 139597.95
|  |  |  | Total | Rs: | 4792862.95
| F. Add for contractor's profit and overheads on (A+B+C+D+E) |  | 14% |  | Rs: | 671000.813
Add 2 leads
| Add 1 km lead charges for fabricated parts Rs. |  |  | 11.9 | per tonne | 1367.476
| Unloading charges of fabricated parts Rs |  |  | 41.8 | per tonne | 4803.406
| Total cost for |  | 57.457 | tonne | Rs: | 5470034.645
|  |  | Rate per | tonne | Rs. | 95202.2
0
IRR-GAW-1-3 | RADIAL GATES-ROPE DRUM HOISTS WITH HOIST BRIDGES
fabrication, supply, erection, testing and commissioning of electrically operated rope
drum hoist of adequate capacity consisting of base frames, rope drums,connecting shaft, gear
system, brake system, electric motor, wire ropes, gate position indicator, manual operation
arrangement etc., with all accessories for spillway radial gate including cost of all materials,
machinery, labour,, greasing, providing hand railing and approach staircase with gate to hoist platform,
, complete as per specifications and approved drawings
(without painting on sand-blasted or mechanical cleaning surfaces which are added extra
as perscedule of rates under itemsinthis chapter and add as applicable separately)
DATA: | Rope drum hoist for radial gate consists of embedded parts for anchorages, hoist supporting
structure, pulley supporting structures, pulleys, drive stool, rope drums, couplings, shafts,
gears and pinions, plummer blocks, worm reducer, floating shaft, electric motor, hand operation
assembly, brake, wire rope, gate position indicator, switch box etc. with related accessories.
Consider rope drum hoist for radial gate for spillway opening of size 15 m x 9 m for analysis.
Details of material / Gas cutting / Welding considered for rate analysis are based on rope drum
hoist drawings for 15 m x 9 m spillway gate
Size of gate for 15 x 9 m spillway opening: Length :15 m Height :9.75 m
| Capacity of hoist required in tonnes : 1.5 x 57.669 |  |  | : | 86.504
|  |  |  | say : | 90 | tonnes
Weight of hoist with all accessories is assumed at 0.175 tonne per tonne capacity of hoist.
| Weight of hoist with all accessories ( 0.175 x 90 ) |  |  | : | 15.75 | tonnes
| The actual weight of spillway radial gate rope drum hoist as per data sheet |  |  | : | 15.44 | tonnes
Consider actual weight for data rate analysis.
1 | Requirement of materials : as per fabrication drawings
a. | Structural steel conforming to IS : 2062 :
| Angles / Beams / Channels / Bars with 2.5 % wastage |  |  | : | 2571 | kg
| Plates / Flats with 2.5 % wastage |  |  | : | 3632 | kg
b. | Cast steel components conforming to IS : 1030 :
| Rope drums 2 Nos / Gears 4 Nos |  |  | : | 3680 | kg
| Pinions |  |  | : | 218 | kg
| Pulleys 720 PCD 6 Nos |  |  | : | 1080 | kg
| Plummer blocks / Hubs |  |  | : | 322 | kg
c. | Alloy steel components conforming to IS : 1570 :
| Shafts ( carbon steel ) |  |  | : | 557 | kg
| Pins ( stainless steel ) |  |  | : | 546 | kg
d. | Alluminium/ Bronze alloy components conforming to IS : 305 :
| Bearings / Bush |  |  | : | 144 | kg
e. | Bolt / Nut / Washers conforming to IS : 1363 :
| MS Bolts / Nuts / Washers with 2.5 % wastage |  |  | : | 85 | kg
f. | Steel wire rope conforming to IS : 2266 :
| 36 mm dia 6 / 37 construction 2 Nos 50 m each @ 4.48 kg / Rm |  |  | : | 448 | kg
g. | Other components :
| Manual operation assembly |  |  | : | 1 | No.
| Worm reducer |  |  | : | 1 | No.
| Electric motor 20 hp |  |  | : | 1 | No.
| Gate position indicator |  |  | : | 1 | No.
| Ele-magnetic brake |  |  | : | 1 | No.
| Wire rope sockets |  |  | : | 2 | Nos
| MS pipe 300 mm dia 13.32 Rm @ 75 kg / Rm |  |  | : | 1000 | kg
| Electric cable / switch / control panel etc |  |  | : | 1 | set
h. | Welding electrodes :
| Welding electrodes for stitch welding at 10 % of total with 2.5 % wastage |  |  | : | 530 | Nos
| Welding electrodes ( LH ) for run welding at 90 % of total with 2.5 % wastage |  |  | : | 4776 | Nos
2 | Cutting :
| Length of cutting assuming cutting for 2 sides |  |  | : | 255 | Rm
| Add for variations ( cutting for more than 2 sides / odd shapes etc ) at 10 % |  |  | : | 25 | Rm
|  |  | Total | : | 280 | Rm
For cutting structural steel sections to required sizes gas cutting is assumed.
| Length of steel to be cut by using gas manually |  |  | : | 150 | m
| Length of steel to be cut by gas using pug cutting machine |  |  | : | 130 | m
| Time for gas cutting manually assuming average cutting progress of 2 m / hour |  |  | : | 75 | hours
| Time for gas cutting by pug cutting machine at ( av ) 3 m / hour |  |  | : | 44 | hours
| Acetelyne gas @ 0.6 cum / hour ( 119 x 0.60 ) |  |  | : | 71 | cum
| Oxygen gas @ 1.8 cum / hour ( 119 x 1.80 ) |  |  | : | 213 | cum
| Use of gas cutting torch with 50 min / hr working ( 75 x 60 / 50 ) |  |  | : | 90 | hours
| Use of pug cutting machine with 50 min / hr working ( 44 x 60 / 50 ) |  |  | : | 53 | hours
3 | Welding :
| Length of welding |  |  | : | 447 | Rm
For stich welding @ 2 hrs usage / shift & @ 15 electrodes / hr
| ( 530 / 15 ) x 8 / 2 |  |  | : | 141 | hours
For run welding @ 6 hrs usage / shift & @ 15 electrodes / hr
| ( 4776 / 15 ) x 8 / 6 |  |  | : | 425 | hours
|  |  | Total | : | 566 | hours
Deploy welding transformer for 566 hours.
Deploy welding transformer for 566 hours.
Fuel / Energy charges @ 25 % hrs for stitch welding & @ 75 % hrs for run welding.
| ( 141 x 0.25 + 425 x 0.75 ) |  |  | : | 354 | hours
4 | Requirement of other machinery :
For lifting and placing in position hoist drums, worm reducers, gears, floating shafts etc deploy
tower crane for 4 hours.
For handling and erection mobile derric crane for 50 hours considered.
For drilling holes for bolts 16 hours use of drilling machine considered.
For grinding and finishing weld joints 8 hours use of grinding machine considered
5 | Requirement of work force :
| Work component |  | Foreman | Marker / | Gas cutter/ | Helper
|  |  |  | Fabricator / | Welder
Erector /
| Cutting sections 143 hours |  | 9 | 18 | 18 | 36
| Drilling holes for pins / bolts fixing |  | 1 | 2 | --- | 2
| Fabricating by stitch welding 141 hours |  | 9 | 18 | --- | 36
| Run welding 425 hours |  | 5 | --- | 53 | 53
| Erection of anchors |  | 2 | 2 | --- | 4
| Erection of drums and gears |  | 2 | 4 | --- | 16
| Erection of floating shaft / pulleys |  | 1 | 2 | --- | 4
| Erection of worm reducers / brake / motor |  | 1 | 2 | --- | 4
| Erection of other accessories |  | 1 | 2 | --- | 2
| Erection of control panel / cabling |  | 1 | 1 | --- | 2
| Checking and trial running without ropes |  | 1 | 2 | --- | 4
| Rope fixing and checking |  | 1 | 2 | --- | 8
| Finishing / cleaning |  | --- | 1 | --- | 2
| Trial running for lifting / lowering gate |  | 1 | 2 | --- | 2
| Total : |  | 35 | 58 | 71 | 175
6 | Excise duty on supply :
Excise duty is applicable on supply of fabricated parts. The cost of materials is inclusive of all
taxes/ duties. Therefore, for purpose of rate analysis 75 percent of total cost excluding the cost
of materials ( assuming 25 % erection cost ) is considered for assessing excise duty.
7 | Use rate of materials :
| Cost of welding set @ Rs: | 4600 | / Each | Rs: | 4600
| Life of welding set |  |  | : | 1000 | hours
| Use rate of welding set per hour | ( cost / life ) |  | Rs: | 4.6
| Cost of gas cutting set @ Rs: | 10000 | / Each | Rs: | 10000
| Life of gas cutting set |  |  | : | 600 | hours
| Use rate of gas cutting set per hr | ( cost / life ) |  | Rs: | 16.6667
DATA: |  | RATE ANALYSIS |  | UNIT : | 15.44 | tonne wt
| A. MATERIALS: |  |  |  | 90 | t capacity
| Sl No | particulars | Unit | Quantity | Rate | Amount
[5 empty] | in Rs. | in Rs.
| 1 | Structural steel
|  | Angles / beams / channels / bars | kg | 2571 | 34 | 87414
|  | Plates / flats | kg | 3632 | 40 | 145280
| 2 | Cast steel components :
|  | Rope drums 2 Nos / Gears 4 Nos | kg | 3680 | 110 | 404800
|  | Pinions | kg | 218 | 155 | 33790
|  | Pulleys 720 PCD 6 Nos | kg | 1080 | 120 | 129600
|  | Plummer blocks / Hubs | kg | 322 | 120 | 38640
| 3 | Alloy steel components
|  | Shafts | kg | 557 | 145 | 80765
|  | Pins | kg | 546 | 275 | 150150
| 4 | Bronze alloy components :
|  | Bronze bearings / bush | kg | 144 | 550 | 79200
| 5 | Wire rope 36 mm dia 6/37 construction | kg | 448 | 120 | 53760
| 6 | MS Bolt / Nut / Washer | kg | 85 | 50 | 4250
| 7 | Worm reducers | No. | 1 | 157500 | 157500
| 8 | Electric motor 20 hp | No. | 1 | 84000 | 84000
| 9 | Floating shaft 300 mm dia | kg | 1000 | 135 | 135000
| 10 | Manual operating system | No. | 1 | 21000 | 21000
| 11 | Gate position indicator | No. | 1 | 120000 | 120000
| 12 | Ele-magnetic brake | No. | 1 | 23000 | 23000
| 13 | Electric cable / switch / control panel etc | LS | 1 | 27500 | 27500
| 14 | Oxygen gas | cum | 213 | 38 | 8094
| 15 | Acetyline gas | cum | 71 | 250 | 17750
| 16 | Welding electrodes | Nos | 530 | 9 | 4770
| 17 | Welding electrodes ( LH ) | Nos | 4776 | 11 | 52536
| 18 | Grease | kg | 50 | 145 | 7250
| 19 | Use rate welding holder set | Hour | 566 | 4.6 | 2603.6
| 20 | Use rate gas cutting torch set | Hour | 90 | 16.6667 | 1500
| 21 | Sundries ( hand rail /staircase / gate etc ) | LS | 200 | 30 | 6000
|  |  | Total cost of Materials |  | Rs: | 1876152.6
B. MACHINERY:
| Sl No | Description | Unit | Quantity | Rate | Amount
[5 empty] | in Rs. | in Rs.
| 1 | Welding transformer | Hour | 566 | 12.2 | 6905.2
|  | Fuel / Energy charges | Hour | 353 | 46.2 | 16308.6
| 2 | Tower crane 5 t capacity | Hour | 4 | 663.1 | 2652.4
|  | Fuel / Energy charges | Hour | 4 | 100.1 | 400.4
| 3 | Pug cutting machine | Hour | 53 | 5.5 | 291.5
|  | Fuel / Energy charges | Hour | 53 | 1.9 | 100.7
| 4 | Mobile derric crane | Hour | 50 | 396.2 | 19810
|  | Fuel / Energy charges | Hour | 50 | 200.1 | 10005
| 5 | Grinding machine | Hour | 8 | 16.9 | 135.2
|  | Fuel / Energy charges | Hour | 8 | 19.2 | 153.6
| 6 | Drilling machines | Hour | 16 | 16.9 | 270.4
|  | Fuel / Energy charges | Hour | 16 | 19.2 | 307.2
| 7 | Sundries | LS | 100 | 30 | 3000
|  | Total hire charges of Machinery |  |  | Rs: | 60340.2
C. LABOUR:
| Sl No | Description | Unit | Quantity | Rate | Amount
[5 empty] | in Rs. | in Rs.
| 1 | Crew for Mobile crane | Hour | 50 | 96.3 | 4815
| 2 | Crew for Tower crane | Hour | 4 | 103 | 412
| 3 | Crew for Drilling machine | Hour | 16 | 100.6 | 1609.6
| 4 | Crew for Grinding machine | Hour | 8 | 100.6 | 804.8
| 5 | Foreman | Day | 35 | 258 | 9030
| 6 | Marker / Fabricator / Erector / Mechanic | Day | 58 | 258 | 14964
| 7 | Gas cutter | Day | 18 | 258 | 4644
| 8 | Welder ( General ) | Day | 53 | 258 | 13674
| 9 | Khalasi | Day | 20 | 258 | 5160
| 10 | Helper fabrication / erection | Day | 175 | 237 | 41475
| 11 | Electrician | Day | 3 | 258 | 774
|  |  | Total cost of Labour |  | Rs: | 97362.4
| labour component/unit qty |  |  | 1081.8
| Add contractor's profit and overhead charges |  | 0.14 | 151.5
| labour component/unit qty (including contractor's profit) |  |  | 1233.3
ABSTRACT:
| A. Cost of Materials |  |  |  | Rs: | 1876152.6
| B. Hire charges of Machinery |  |  |  | Rs: | 60340.2
| C. Cost of Labour |  |  |  | Rs: | 97362.4
|  |  |  | Total | Rs: | 2033855.2
| D. Add for excise duty |  |  | 0% | Rs: | 0
| (on 75 percent cost excluding cost of materials) |  |  | Total | Rs: | 2033855.2
| E. Add for transportation upto work site @ |  |  | 3% | Rs: | 61015.656
|  |  |  | Total | Rs: | 2094870.856
| F. Add for contractor's profit and overheads on (A+B+C+D+E) |  | 14% |  | Rs: | 293281.9198
Add 2 leads
| Add 1 km lead charges for fabricated parts Rs. |  |  | 11.9 | per tonne | 367.472
| Unloading charges of fabricated parts Rs |  |  | 41.8 | per tonne | 1290.784
| Total cost for |  | 15.44 | tonne wt | Rs: | 2389811.0318
| Total cost for |  | 90 | t capacity | Rs:
|  |  | Rate per | tonne wt | Rs: | 154780.5
|  |  | Rate per | tonne capacity of hoist |  | 26553.5
IRR-GAW-1-4 | Walk way(cat walk)
fabrication, supply, erection and commissioning of 1 metre wide walkway connecting
spillway piers / abutments at trunnion platform level including cost of all materials,
machinery, labour, cutting, welding etc, complete as per specifications and approved drawings
(without painting on sand-blasted or mechanical cleaning surfaces which are added extra
as perscedule of rates under itemsinthis chapter and add as applicable separately)
DATA: | walk way at trunnion level generally consists of 1 m wide structural steel bridge spanning across
piers / abutments for maintenance of gate parts at trunnion level.
Consider catwalk for a clear span of 15 m and 3 m wide piers.
Details of material / Gas cutting / Welding considered for rate analysis are based on foot bridge
drawings for 15 m x 9 m radial gate
| The actual weight of walkway/ foot bridge as per data |  |  | : | 5.318 | t
1 | Requirement of materials
a. | Structural steel conforming to IS : 2062 :
| Structural steel angles / beams / channels / bars with 2.5 % wastage |  |  | : | 4258 | kg
| Structural steel plates / flats with 2.5 % wastage |  |  | : | 98 | kg
| Chequered plates with 2.5 % wastage |  |  | : | 856 | kg
b.
| MS bolts / nuts / washers with 2.5 % wastage |  |  | : | 8 | kg
c. | Welding electrodes :
| Welding electrodes for stitch welding at 10 % of total with 2.5 % wastage |  |  | : | 120 | Nos
| Welding electrodes for run welding at 90 % of total with 2.5 % wastage |  |  | : | 1075 | Nos
2 | Cutting :
| Length of cutting assuming cutting for 2 sides |  |  | : | 57 | Rm
| Add for variations ( cutting for more than 2 sides / odd shapes etc ) at 10 % |  |  | : | 6 | Rm
|  |  | Total | : | 63 | Rm
For cutting structural steel sections to required sizes gas cutting is assumed.
| Length of steel to be cut by using gas manually |  |  | : | 40 | m
| Length of steel to be cut by gas using pug cutting machine |  |  | : | 23 | m
| Time for gas cutting manually assuming average cutting progress of 2 m / hour |  |  | : | 20 | hours
| Time for gas cutting by pug cutting machine at ( av ) 3 m / hour |  |  | : | 8 | hours
| Acetelyne gas @ 0.6 cum / hour ( 28 x 0.60 ) |  |  | : | 17 | cum
| Oxygen gas @ 1.8 cum / hour ( 28 x 1.80 ) |  |  | : | 51 | cum
| Use of gas cutting torch with 50 min / hr working ( 20 x 60 / 50 ) |  |  | : | 24 | hours
| Use of pug cutting machine with 50 min / hr working ( 8 x 60 / 50 ) |  |  | : | 10 | hours
3 | Welding :
| Length of welding |  |  | : | 151 | Rm
For stich welding @ 2 hrs usage / shift & @ 15 electrodes / hr
| ( 120 / 15 ) x 8 / 2 |  |  | : | 32 | hours
For run welding @ 6 hrs usage / shift & @ 15 electrodes / hr
| ( 1075 / 15 ) x 8 / 6 |  |  | : | 96 | hours
|  |  | Total | : | 128 | hours
Deploy welding transformer for 128 hours.
Fuel / Energy charges @ 25 % hrs for stitch welding & @ 75 % hrs for run welding.
| ( 32 x 0.25 + 96 x 0.75 ) |  |  | : | 80 | hours
4 | Requirement of other machinery :
For erection of fabricated walkway 1 hour use of tower crane considered.
For handling during fabrication mobile crane for 4 hours considered.
For drilling holes for bolts 2 hours use of drilling machine considered.
For grinding and finishing weld joints 2 hours use of grinding machine considered
5 | Requirement of work force :
| Work component |  | Foreman | Marker / | Gas cutter/ | Helper
|  |  |  | Fabricator / | Welder
Erector /
| Cutting sections / drilling holes 34 hours |  | 2 | 4 | 4 | 8
| Fabricating by stitch welding 32 hours |  | 2 | 4 | --- | 16
| Run welding 96 hours |  | 1 | --- | 12 | 12
| Erection / anchoring / finishing / checking |  | 1 | 2 | --- | 2
| Total : |  | 6 | 10 | 16 | 38
For surface cleaning by chemical cleaner
| and wire brushing at 15 sqm / day : | 9 helpers for 132 sqm
For painting 1 coat primer and 2 coats
| finishing paint at 15 sqm / day : | 26 painter Cl-ll & 7 helpers for 3 x 132 sqm
6 | Excise duty on supply :
Excise duty is applicable on supply of fabricated parts. The cost of materials is inclusive of all
taxes/ duties. Therefore, for purpose of rate analysis 75 percent of total cost excluding the cost
of materials ( assuming 25 % erection cost ) is considered for assessing excise duty.
7 | Use rate of materials :
| Cost of welding set @ Rs: | 4600 | / Each | Rs: | 4600
| Life of welding set |  |  | : | 1000 | hours
| Use rate of welding set per hour | ( cost / life ) |  | Rs: | 4.6
| Cost of gas cutting set @ Rs: | 10000 | / Each | Rs: | 10000
| Life of gas cutting set |  |  | : | 600 | hours
| Use rate of gas cutting set per hr | ( cost / life ) |  | Rs: | 16.6667
DATA: |  | RATE ANALYSIS |  | UNIT : | 18 | Rm
A. MATERIALS:
| Sl No | particulars | Unit | Quantity | Rate | Amount
[5 empty] | in Rs. | in Rs.
| 1 | Structural steel
|  | Angles / beams / channels / bars | kg | 4258 | 34 | 144772
|  | Plates / flats | kg | 98 | 40 | 3920
|  | Chequered plates | kg | 856 | 40 | 34240
| 2 | MS bolts / nuts / washers | kg | 8 | 50 | 400
| 3 | Oxygen gas | cum | 51 | 38 | 1938
| 4 | Acetyline gas | cum | 17 | 250 | 4250
| 5 | Welding electrodes | Nos | 1195 | 9 | 10755
| 6 | Use rate welding holder set | Hour | 128 | 4.6 | 588.8
| 7 | Use rate gas cutting torch set | Hour | 24 | 16.6667 | 400
| 8 | Sundries | LS | 10 | 30 | 300
|  |  | Total cost of Materials |  | Rs: | 201563.8
B. MACHINERY:
| Sl No | Description | Unit | Quantity | Rate | Amount
[5 empty] | in Rs. | in Rs.
| 1 | Welding transformer | Hour | 128 | 12.2 | 1561.6
|  | Fuel / Energy charges | Hour | 80 | 46.2 | 3696
| 2 | Tower crane | Hour | 1 | 663.1 | 663.1
|  | Fuel / Energy charges | Hour | 1 | 100.1 | 100.1
| 3 | Pug cutting machine | Hour | 10 | 5.5 | 55
|  | Fuel / Energy charges | Hour | 10 | 1.9 | 19
| 4 | Mobile derric crane | Hour | 4 | 396.2 | 1584.8
|  | Fuel / Energy charges | Hour | 4 | 200.1 | 800.4
| 5 | Grinding machine | Hour | 2 | 16.9 | 33.8
|  | Fuel / Energy charges | Hour | 2 | 19.2 | 38.4
| 6 | Drilling machines | Hour | 2 | 16.9 | 33.8
|  | Fuel / Energy charges | Hour | 2 | 19.2 | 38.4
| 7 | Sundries | LS | 10 | 30 | 300
|  | Total hire charges of Machinery |  |  | Rs: | 8924.4
C. LABOUR:
| Sl No | Description | Unit | Quantity | Rate | Amount
[5 empty] | in Rs. | in Rs.
| 1 | Crew for Mobile crane | Hour | 4 | 96.3 | 385.2
| 2 | Crew for Tower crane | Hour | 1 | 103 | 103
| 3 | Crew for Drilling machine | Hour | 2 | 100.6 | 201.2
| 4 | Crew for Grinding machine | Hour | 2 | 100.6 | 201.2
| 5 | Foreman | Day | 6 | 258 | 1548
| 6 | Marker / Fabricator / Erector | Day | 10 | 258 | 2580
| 7 | Gas cutter | Day | 4 | 258 | 1032
| 8 | Welder ( General ) | Day | 12 | 258 | 3096
| 9 | Helper fabrication / erection | Day | 38 | 237 | 9006
| 10 | Electrician | Day | 1 | 258 | 258
|  |  | Total cost of Labour |  | Rs: | 18410.6
| labour component/unit qty |  |  | 1022.8
| Add contractor's profit and overhead charges |  | 0.14 | 143.2
| labour component/unit qty (including contractor's profit) |  |  | 1166
ABSTRACT:
| A. Cost of Materials |  |  |  | Rs: | 201563.8
| B. Hire charges of Machinery |  |  |  | Rs: | 8924.4
| C. Cost of Labour |  |  |  | Rs: | 18410.6
|  |  |  | Total | Rs: | 228898.8
| D. Add for excise duty |  |  | 0% | Rs: | 0
| (on 75 percent cost excluding cost of materials) |  |  | Total | Rs: | 228898.8
| E. Add for transportation upto work site @ |  |  | 3% | Rs: | 6866.964
|  |  |  | Total | Rs: | 235765.764
| F. Add for contractor's profit and overheads on (A+B+C+D+E) |  | 14% |  | Rs: | 33007.207
Add 2 leads
| Add 1 km lead charges for fabricated parts Rs. |  |  | 11.9 | per tonne | 367.472
| Unloading charges of fabricated parts Rs |  |  | 41.8 | per tonne | 1290.784
| Total cost for |  | 18 | Rm | Rs: | 270431.227
|  |  | Rate per | Rm | Rs: | 15024
IRR-GAW-2 | VERTICAL LIFT GATES-EM PARTS
IRR-GAW-2-1 | Design, fabrication, supply, erection and commissioning of embedded parts consisting of
sill beam, slide tracks, seal seats, guide rails, dogging sets for storage of stoplog elements
etc., with all accessories for spillway stop log gates and other vertical lift elements including cost of all materials,
machinery, labour, etc., complete as per specifications and approved drawings
(without painting on sand-blasted or mechanical cleaning surfaces which are added extra
as perscedule of rates under items in this chapter and add as applicable separately)
DATA: | Spillway stoplog gate embedded parts consist of sill beam, slide tracks / seal tracks and gate
guides and dogging sets for storage of elements with accessories such as first stage anchors.
Consider embedded parts for stoplog gate for spillway opening of size 15 m x 9 m for analysis.
| The actual weight of embedded parts as per data sheet |  |  | : | 3.179 | tonnes
Consider actual weight for data rate analysis.
1 | Requirement of materials : as per fabrication drawings
a.
| Structural steel angles / beams / channels / bars with 2.5 % wastage |  |  | : | 432 | kg
| Structural steel plates / flats with 2.5 % wastage |  |  | : | 2301 | kg
b.
| Stainless steel plates / flats |  |  | : | 411 | kg
c.
| MS bolts and nuts with 2.5 % wastage |  |  | : | 115 | kg
d. | Welding electrodes :
| Welding electrodes for stitch welding at 10 % of total with 2.5 % wastage |  |  | : | 166 | Nos
| Welding electrodes (SS) for stitch welding at 10 % of total with 2.5 % wastage |  |  | : | 103 | Nos
| Welding electrodes ( LH ) for run welding at 90 % of total with 2.5 % wastage |  |  | : | 1499 | Nos
| Welding electrodes ( SS ) for run welding at 90 % of total with 2.5 % wastage |  |  | : | 927 | Nos
2 | Cutting :
| Length of cutting assuming cutting for 2 sides as per data sheet |  |  | : | 163 | Rm
| Add for variations ( cutting for more than 2 sides / odd shapes etc ) at 10 % |  |  | : | 17 | Rm
| Total length of cutting |  |  | : | 180 | Rm
For cutting structural steel sections to required size gas cutting is assumed for cutting angles /
beams / channels / round bars. For plates / flats less than 12 mm in thickness plate shearing
machine and for the remaining sections pug cutting machine is considered.
| Length of steel to be cut by using gas manually |  |  | : | 30 | m
| Length of steel to be cut by gas using pug cutting machine |  |  | : | 120 | m
| Length of steel to be cut by using shearing machine |  |  | : | 30 | m
| Time for gas cutting manually assuming average cutting progress of 2 m / hour |  |  | : | 15 | hours
| Time for gas cutting by pug cutting machine at ( av ) 3 m / hour |  |  | : | 40 | hours
| Time for cutting by shearing machine at av. 10 m / hr progress |  |  | : | 3 | hours
| Acetelyne gas @ 0.6 cum / hour ( 55 x 0.60 ) |  |  | : | 33 | cum
| Oxygen gas @ 1.8 cum / hour ( 55 x 1.80 ) |  |  | : | 99 | cum
| Use of gas cutting torch with 50 min / hr working ( 15 x 60 / 50 ) |  |  | : | 18 | hours
| Use of pug cutting machine with 50 min / hr working ( 40 x 60 / 50 ) |  |  | : | 48 | hours
| Use of shearing machine with 50 min / hr working ( 3 x60 / 50 ) |  |  | : | 4 | hours
3 | Welding :
| Length of welding |  |  | : | 303 | m
For stich welding @ 2 hrs usage / shift & @ 15 electrodes / hr
| ( 166 + 103 ) x 8 / 15 / 2 |  |  | : | 72 | hours
For run welding @ 6 hrs usage / shift & @ 15 electrodes / hr
| ( 1499 + 927 ) x 8 / 15 / 6 |  |  | : | 216 | hours
|  |  | Total | : | 288 | hours
Deploy welding transformer for 288 hours.
Fuel / Energy charges @ 25 % hrs for stitch welding & @ 75 % hrs for run welding.
| ( 72 x 0.25 + 216 x 0.75 ) |  |  | : | 180 | hours
4 | Planing SS plates for slide block / seal tracks :
For surface finishing of SS plates for wheel / seal tracks planing machine is considered.
| Length of SS plate for surface finishing by planing machine |  |  | : | 50.4 | Rm
| Length of planing at a time for 4 m stroke planing machine |  |  | : | 3 | Rm
| Time for planing 3 m length section with 50 min / hour working |  |  | : | 8 | hours
| Time for planing 50.4 m SS plates ( 50.4 x 8 / 3 ) |  |  | : | 135 | hours
5 | Requirement of other machinery :
For drilling holes for anchor bolts and for grinding surface / edges of parts requiring finishing
16 hours use of drilling / grinding machine considered.
For handling and erection mobile derric crane for 4 hours and stationery derric crane for 8 hrs
considered.
6 | Requirement of work force :
| Work component |  | Foreman | Marker / | Gas cutter/ | Helper
|  |  |  | Fabricator / | Welder
Erector /
| Cutting sections 70 hours |  | 4 | 8 | 8 | 16
| Drilling holes for anchors / supports |  | 1 | 2 | --- | 2
| Fabricating by stitch welding 72 hours |  | 4 | 9 | --- | 18
| Run welding 216 hours |  | 3 | --- | 27 | 27
| Erection of anchors / dogging set |  | --- | 12 | --- | 12
| Erection of Sill beam / Tracks / Guide |  | 3 | 3 | --- | 6
| Finishing / cleaning / checking |  | 1 | 1 | --- | 2
| Total : |  | 16 | 35 | 35 | 83
7 | Excise duty on supply :
Excise duty is applicable on supply of fabricated parts. The cost of materials is inclusive of all
taxes/ duties. Therefore, for purpose of rate analysis 75 percent of total cost excluding the cost
of materials ( assuming 25 % erection cost ) is considered for assessing excise duty.
8 | Use rate of materials :
| Cost of welding set @ Rs: | 4600 | / Each | Rs: | 4600
| Life of welding set |  |  | : | 1000 | hours
| Use rate of welding set per hour | ( cost / life ) |  | Rs: | 4.6
| Cost of gas cutting set @ Rs: | 10000 | / Each | Rs: | 10000
| Life of gas cutting set |  |  | : | 600 | hours
| Use rate of gas cutting set per hr | ( cost / life ) |  | Rs: | 16.6667
DATA: |  | RATE ANALYSIS |  | UNIT : | 3.179 | tonne
A. MATERIALS:
| Sl No | particulars | Unit | Quantity | Rate | Amount
[5 empty] | in Rs. | in Rs.
| 1 | Str steel angle / beam / channel / bars | kg | 432 | 34 | 14688
| 2 | Structural steel plate / flats | kg | 2301 | 40 | 92040
| 3 | Stainless steel plate / flats | kg | 411 | 190 | 78090
| 4 | MS bolts and nuts | kg | 115 | 50 | 5750
| 5 | Oxygen gas | cum | 99 | 38 | 3762
| 6 | Acetyline gas | cum | 33 | 250 | 8250
| 7 | Welding electrodes | Nos | 166 | 9 | 1494
| 8 | Welding electrodes ( LH ) | Nos | 1499 | 11 | 16489
| 9 | Welding electrodes ( stainless steel ) | Nos | 1030 | 18 | 18540
| 10 | Use rate welding holder set | Hour | 288 | 4.6 | 1324.8
| 11 | Use rate gas cutting torch set | Hour | 18 | 16.6667 | 300
| 12 | Sundries | LS | 20 | 30 | 600
|  |  | Total cost of Materials |  | Rs: | 241327.8
B. MACHINERY:
| Sl No | Description | Unit | Quantity | Rate | Amount
[5 empty] | in Rs. | in Rs.
| 1 | Welding transformer | Hour | 288 | 12.2 | 3513.6
|  | Fuel / Energy charges | Hour | 180 | 46.2 | 8316
| 2 | Plate shearing machine | Hour | 4 | 29.2 | 116.8
|  | Fuel / Energy charges | Hour | 4 | 77 | 308
| 3 | Pug cutting machine | Hour | 48 | 5.5 | 264
|  | Fuel / Energy charges | Hour | 48 | 1.9 | 91.2
| 4 | Planing machine | Hour | 135 | 83.8 | 11313
|  | Fuel / Energy charges | Hour | 135 | 57.7 | 7789.5
| 5 | Mobile derric crane | Hour | 4 | 396.2 | 1584.8
|  | Fuel / Energy charges | Hour | 4 | 200.1 | 800.4
| 6 | Stationery derric crane | Hour | 8 | 62.3 | 498.4
|  | Fuel / Energy charges | Hour | 8 | 0 | 0
| 7 | Grinding machine | Hour | 16 | 16.9 | 270.4
|  | Fuel / Energy charges | Hour | 16 | 19.2 | 307.2
| 8 | Drilling machines | Hour | 16 | 16.9 | 270.4
|  | Fuel / Energy charges | Hour | 16 | 19.2 | 307.2
| 9 | Sundries | LS | 20 | 30 | 600
|  | Total hire charges of Machinery |  |  | Rs: | 36350.9
C. LABOUR:
| Sl No | Description | Unit | Quantity | Rate | Amount
[5 empty] | in Rs. | in Rs.
| 1 | Crew for Mobile crane | Hour | 4 | 96.3 | 385.2
| 2 | Crew for Planing machine | Hour | 135 | 123.6 | 16686
| 3 | Crew for Drilling machine | Hour | 16 | 100.6 | 1609.6
| 4 | Crew for Grinding machine | Hour | 16 | 100.6 | 1609.6
| 5 | Foreman | Day | 16 | 258 | 4128
| 6 | Marker / Fabricator / Erector | Day | 35 | 258 | 9030
| 7 | Gas cutter | Day | 8 | 258 | 2064
| 8 | Welder ( General ) | Day | 24 | 258 | 6192
| 9 | Welder ( X - ray ) | Day | 3 | 258 | 774
| 10 | Helper fabrication / erection | Day | 83 | 237 | 19671
| 11 | Electrician | Day | 2 | 258 | 516
|  |  | Total cost of Labour |  | Rs: | 62665.4
| labour component/unit qty |  |  | 19712.3
| Add contractor's profit and overhead charges |  | 0.14 | 2759.7
| labour component/unit qty (including contractor's profit) |  |  | 22472
ABSTRACT:
| A. Cost of Materials |  |  |  | Rs: | 241327.8
| B. Hire charges of Machinery |  |  |  | Rs: | 36350.9
| C. Cost of Labour |  |  |  | Rs: | 62665.4
|  |  |  | Total | Rs: | 340344.1
| D. Add for excise duty |  |  | 0% | Rs: | 0
| (on 75 percent cost excluding cost of materials) |  |  | Total | Rs: | 340344.1
| E. Add for transportation upto work site @ |  |  | 3% | Rs: | 10210.323
|  |  |  | Total | Rs: | 350554.423
| F. Add for contractor's profit and overheads on (A+B+C+D+E) |  | 14% |  | Rs: | 49077.6192
Add 2 leads
| Add 1 km lead charges for fabricated parts Rs. |  |  | 11.9 | per tonne | 75.66
| Unloading charges of fabricated parts Rs |  |  | 41.8 | per tonne | 265.764
| Total cost for |  | 3.179 | tonne | Rs: | 399973.4662
|  |  | Rate per | tonne | Rs: | 125817.4
vertical lift gates and stop log gate elements ( SLIDING GATES)
IRR-GAW-2-2 | Design, fabrication, supply, erection, testing and commissioning of vertical lift gates and
stoplog gate elements, consisting of skin plate,
horizontal and vertical girders, stiffeners, lifting pins, bronze padded slide blocks/bearings, guide shoes,
rubber seals, clamps etc., with all accessories including cost of all materials,
machinery, labour, seal fixing etc.,complete as per specifications and approved drawings
(without painting on sand-blasted or mechanical cleaning surfaces which are added extra
as perscedule of rates under items in this chapter and add as applicable separately)
DATA: | Spillway stoplog gate consists of number of vertical lift slide gate elements. Each gate element
consists of skin plate, horizontal girders, vertical end girders, stiffeners, slide blocks, gate guide
shoes, lifting pins and seals with all accessories.
Consider gate 15 m x 9 m opening for analysis.
| The actual weight of spillway stoplog elements as per data sheet |  |  | : | 71.157 | tonnes
Consider actual weight for data rate analysis.
1 | Requirement of materials
a. | Structural steel conforming to IS : 2062 :
| Structural steel angles / beams / channels / bars with 2.5 % wastage |  |  | : | 473 | kg
| Structural steel plates / flats with 2.5 % wastage |  |  | : | 71963 | kg
b. | Alloy steel components conforming to IS : 1570 :
| Lifting pins |  |  | : | 104 | kg
c. | Alluminium / Bronze alloy components conforming to IS : 305 :
| Bronze pads for slide blocks |  |  | : | 48 | kg
d. | Bolts / Nuts / Washers conforming to IS : 1363 :
| GI bolts / nuts / washers with 2.5 % wastage |  |  | : | 295 | kg
| MS bolts / nuts / washers with 2.5 % wastage |  |  | : | 49 | kg
e. | Rubber seal conforming to IS : 11855 :
| Bottom seal |  |  | : | 123 | Rm
| Side seals ( music note type uncladed ) |  |  | : | 20 | Rm
f. | Welding electrodes :
| Welding electrodes for stitch welding at 10 % of total with 2.5 % wastage |  |  | : | 2765 | Nos
| Welding electrodes ( LH ) for run welding at 90 % of total with 2.5 % wastage |  |  | : | 24885 | Nos
2 | Cutting :
| Length of cutting assuming cutting for 2 sides |  |  | : | 980 | Rm
| Add for variations ( cutting for more than 2 sides / odd shapes etc ) at 10 % |  |  | : | 98 | Rm
|  |  | Total | : | 1078 | Rm
For cutting structural steel sections to required sizes gas cutting is assumed since most of the
sections are above 10 mm thick.
| Length of steel to be cut by using gas manually |  |  | : | 50 | m
| Length of steel to be cut by gas using pug cutting machine |  |  | : | 1028 | m
| Time for gas cutting manually assuming average cutting progress of 2 m / hour |  |  | : | 25 | hours
| Time for gas cutting by pug cutting machine at ( av ) 3 m / hour |  |  | : | 343 | hours
| Acetelyne gas @ 0.6 cum / hour ( 368 x 0.60 ) |  |  | : | 221 | cum
| Oxygen gas @ 1.8 cum / hour ( 368 x 1.80 ) |  |  | : | 663 | cum
| Use of gas cutting torch with 50 min / hr working ( 25 x 60 / 50 ) |  |  | : | 30 | hours
| Use of pug cutting machine with 50 min / hr working ( 343 x 60 / 50 ) |  |  | : | 412 | hours
3 | Welding :
| Length of welding |  |  | : | 3228 | Rm
For stich welding @ 2 hrs usage / shift & @ 15 electrodes / hr
| ( 2765 / 15 ) x 8 / 2 |  |  | : | 737 | hours
For run welding @ 6 hrs usage / shift & @ 15 electrodes / hr
| ( 24885 / 15 ) x 8 / 6 |  |  | : | 2212 | hours
|  |  | Total | : | 2949 | hours
Deploy welding transformer for 2949 hours.
Fuel / Energy charges @ 25 % hrs for stitch welding & @ 75 % hrs for run welding.
| ( 737 x 0.25 + 2212 x 0.75 ) |  |  | : | 1843 | hours
4 | Requirement of other machinery :
For handling during fabrication mobile derric crane for 50 hours and stationery derric crane for
100 hours considered.
For drilling holes in skin plate and seal clamps for seal fixing 100 hours use of drilling machine
considered.
For grinding and finishing weld joints in skin plate and other locations 50 hours use of grinding
machine considered.
5 | Requirement of work force :
| Work component |  | Foreman | Marker / | Gas cutter/ | Helper
|  |  |  | Fabricator / | Welder
Erector /
| Cutting sections 442 hours |  | 28 | 56 | 56 | 112
| Drilling holes for seal fixing |  | 6 | 12 | --- | 12
| Fabricating by stitch welding 737 hours |  | 46 | 92 | --- | 184
| Run welding 2212 hours |  | 28 | --- | 277 | 277
| Seal fixing 8 elements @ 2 per day |  | 4 | 4 | --- | 8
| Finishing / cleaning / guide shoe fixing |  | 1 | 2 | --- | 4
| Trial operation and checking |  | 2 | 2 | --- | 4
| Total : |  | 115 | 168 | 333 | 601
Note : | It is assumed that all stitch welding will be done by fabricator. Hence, no separate provision is
considered for welder for stitch welding.
For surface cleaning by chemical cleaner
and wire brushing at 15 sqm / day : 85 helpers for 1280 sqm
For painting 1 coat primer and 3 coats
finishing paint at 15 sqm / day : 341 painter Cl-ll & 68 helpers for 4 x 1280 sqm
6 | Excise duty on supply :
Excise duty is applicable on supply of fabricated parts. The cost of materials is inclusive of all
taxes/ duties. Therefore, for purpose of rate analysis 75 percent of total cost excluding the cost
of materials ( assuming 25 % erection cost ) is considered for assessing excise duty.
7 | Use rate of materials :
| Cost of welding set @ Rs: | 4600 | / Each | Rs: | 4600
| Life of welding set |  |  | : | 1000 | hours
| Use rate of welding set per hour | ( cost / life ) |  | Rs: | 4.6
| Cost of gas cutting set @ Rs: | 10000 | / Each | Rs: | 10000
| Life of gas cutting set |  |  | : | 600 | hours
| Use rate of gas cutting set per hr | ( cost / life ) |  | Rs: | 16.6667
DATA: |  | RATE ANALYSIS |  | UNIT : | 71.157 | tonne
A. MATERIALS:
| Sl No | particulars | Unit | Quantity | Rate | Amount
[5 empty] | in Rs. | in Rs.
| 1 | Structural steel
|  | Angles / beams / channels / bars | kg | 473 | 34 | 16082
|  | Plates / flats | kg | 71963 | 40 | 2878520
| 2 | Alloy steel components
|  | Lifting pins | kg | 104 | 275 | 28600
| 3 | Alluminium / Bronze alloy components
|  | Bronze pads | kg | 48 | 550 | 26400
| 4 | Bolt / Nut / Washer
|  | GI bolts / nuts / washers | kg | 295 | 90 | 26550
|  | MS bolts / nuts / washers | kg | 49 | 50 | 2450
| 5 | Rubber seals
|  | Bottom seal | Rm | 123 | 530 | 65190
|  | Side seals | Rm | 20 | 850 | 17000
| 6 | Oxygen gas | cum | 663 | 38 | 25194
| 7 | Acetyline gas | cum | 221 | 250 | 55250
| 8 | Welding electrodes | Nos | 2765 | 9 | 24885
| 9 | Welding electrodes ( LH ) | Nos | 24885 | 11 | 273735
| 10 | Use rate welding holder set | Hour | 2949 | 4.6 | 13565.4
| 11 | Use rate gas cutting torch set | Hour | 30 | 16.6667 | 500
| 12 | Sundries | LS | 200 | 30 | 6000
|  |  | Total cost of Materials |  | Rs: | 3459921.4
B. MACHINERY:
| Sl No | Description | Unit | Quantity | Rate | Amount
[5 empty] | in Rs. | in Rs.
| 1 | Welding transformer | Hour | 2949 | 12.2 | 35977.8
|  | Fuel / Energy charges | Hour | 1843 | 46.2 | 85146.6
| 2 | Pug cutting machine | Hour | 412 | 5.5 | 2266
|  | Fuel / Energy charges | Hour | 412 | 1.9 | 782.8
| 3 | Mobile derric crane | Hour | 50 | 396.2 | 19810
|  | Fuel / Energy charges | Hour | 50 | 200.1 | 10005
| 4 | Stationery derric crane | Hour | 100 | 62.3 | 6230
|  | Fuel / Energy charges | Hour | 100 | 0 | 0
| 5 | Grinding machine | Hour | 50 | 16.9 | 845
|  | Fuel / Energy charges | Hour | 50 | 19.2 | 960
| 6 | Drilling machines | Hour | 100 | 16.9 | 1690
|  | Fuel / Energy charges | Hour | 100 | 19.2 | 1920
| 7 | Sundries | LS | 100 | 30 | 3000
|  | Total hire charges of Machinery |  |  | Rs: | 168633.2
C. LABOUR:
| Sl No | Description | Unit | Quantity | Rate | Amount
[5 empty] | in Rs. | in Rs.
| 1 | Crew for Mobile crane | Hour | 50 | 96.3 | 4815
| 2 | Crew for Drilling machine | Hour | 100 | 100.6 | 10060
| 3 | Crew for Grinding machine | Hour | 50 | 100.6 | 5030
| 4 | Foreman | Day | 115 | 258 | 29670
| 5 | Marker / Fabricator / Erector | Day | 168 | 258 | 43344
| 6 | Gas cutter | Day | 56 | 258 | 14448
| 7 | Welder ( General ) | Day | 250 | 258 | 64500
| 8 | Welder ( X - ray ) | Day | 27 | 258 | 6966
| 9 | Khalasi | Day | 50 | 258 | 12900
| 10 | Helper fabrication / erection | Day | 601 | 237 | 142437
| 11 | Electrician | Day | 5 | 258 | 1290
|  |  | Total cost of Labour |  | Rs: | 335460
| labour component/unit qty |  |  | 4714.4
| Add contractor's profit and overhead charges |  | 0.14 | 660
| labour component/unit qty (including contractor's profit) |  |  | 5374.4
ABSTRACT:
| A. Cost of Materials |  |  |  | Rs: | 3459921.4
| B. Hire charges of Machinery |  |  |  | Rs: | 168633.2
| C. Cost of Labour |  |  |  | Rs: | 335460
|  |  |  | Total | Rs: | 3964014.6
| D. Add for excise duty |  |  | 0% | Rs: | 0
| (on 75 percent cost excluding cost of materials) |  |  | Total | Rs: | 3964014.6
| E. Add for transportation upto work site @ |  |  | 3% | Rs: | 118920.438
|  |  |  | Total | Rs: | 4082935.038
| F. Add for contractor's profit and overheads on (A+B+C+D+E) |  | 14% |  | Rs: | 571610.9053
| Total cost for |  | 71.157 | tonne | Rs: | 4654545.9433
|  |  | Rate per | tonne | Rs: | 65412.3
STOP LOGS-automatic lifting beam
IRR-GAW-2-3 | fabrication, supply, erection, testing and commissioning of automatic lifting beam
with all accessories for handling, lowering and lifting of spillway stop log gate elements
including cost of all materials, machinery, labour, cutting, aligning, welding, finishing,
etc., complete as per specifications and drawings with all leads and lifts.
(without painting on sand-blasted or mechanical cleaning surfaces which are added extra
as perscedule of rates under items in this chapter and add as applicable separately)
DATA: | Automatic lifting beam for lifting spillway stop log elements consists of fabricated beam with
lifting bracket and automatic engaging / dis-engaging type hooks for under water hooking /
de-hooking of gate element. Lifting beam is an independent attachment to moving gantry crane.
| The actual weight of stoplog element lifting beam as per data sheet |  |  | : | 3.528 | tonnes
1 | Requirement of materials :
a. | Structural steel conforming to IS : 2062 :
| Structural steel angles / beams / channels / bars with 2.5 % wastage |  |  | : | 13 | kg
| Structural steel plates / flats with 2.5 % wastage |  |  | : | 3389 | kg
b. | Alloy steel components conforming to IS : 1570 :
| Lifting pins |  |  | : | 101 | kg
c. | Alluminium / Bronze alloy components conforming to IS : 305 :
| Bronze Bush |  |  | : | 5 | kg
d. | Forged steel components conforming to IS : 2004 :
| Lifting hooks |  |  | : | 130 | kg
e. | Bolts / Nuts / Washers conforming to IS : 1363 :
| MS bolts / nuts / washers with 2.5 % wastage |  |  | : | 3 | kg
| MS pipe 100 mm dia |  |  | : | 11 | kg
f. | Welding electrodes :
| Welding electrodes for stitch welding at 10 % of total with 2.5 % wastage |  |  | : | 175 | Nos
| Welding electrodes ( LH ) for run welding at 90 % of total with 2.5 % wastage |  |  | : | 1575 | Nos
2 | Cutting :
| Length of cutting assuming cutting for 2 sides |  |  | : | 172 | Rm
| Add for variations ( cutting for more than 2 sides / odd shapes etc ) at 10 % |  |  | : | 17 | Rm
|  |  | Total | : | 189 | Rm
For cutting structural steel sections to required sizes gas cutting is assumed.
| Length of steel to be cut by using gas manually |  |  | : | 40 | m
| Length of steel to be cut by gas using pug cutting machine |  |  | : | 149 | m
| Time for gas cutting manually assuming average cutting progress of 2 m / hour |  |  | : | 20 | hours
| Time for gas cutting by pug cutting machine at ( av ) 3 m / hour |  |  | : | 50 | hours
| Acetelyne gas @ 0.6 cum / hour ( 70 x 0.60 ) |  |  | : | 42 | cum
| Oxygen gas @ 1.8 cum / hour ( 70 x 1.80 ) |  |  | : | 126 | cum
| Use of gas cutting torch with 50 min / hr working ( 20 x 60 / 50 ) |  |  | : | 24 | hours
| Use of pug cutting machine with 50 min / hr working ( 50 x 60 / 50 ) |  |  | : | 60 | hours
3 | Welding :
| Length of welding |  |  | : | 211 | Rm
| For stich welding @ 2 hrs usage / shift & @ 15 electrodes / hr |  |  | :
| ( 175 / 15 ) x 8 / 2 |  |  | : | 47 | hours
For run welding @ 6 hrs usage / shift & @ 15 electrodes / hr
| ( 1575 / 15 ) x 8 / 6 |  |  | : | 140 | hours
|  |  | Total | : | 187 | hours
Deploy welding transformer for 187 hours.
Fuel / Energy charges @ 25 % hrs for stitch welding & @ 75 % hrs for run welding.
| ( 47 x 0.25 + 140 x 0.75 ) |  |  | : | 117 | hours
5 | Requirement of other machinery :
For handling during fabrication mobile derric crane for 4 hours and stationery derric crane for
8 hours considered.
For drilling holes for pins / guide shoes 2 hours use of drilling machine considered.
For grinding and finishing weld joints 2 hours use of grinding machine considered.
6 | Requirement of work force :
| Work component |  | Foreman | Marker / | Gas cutter/ | Helper
|  |  |  | Fabricator / | Welder
Erector /
| Cutting sections 84 hours |  | 5 | 10 | 10 | 20
| Drilling holes for pins / bolts fixing |  |  | 1 | --- | 1
| Fabricating by stitch welding 47 hours |  | 3 | 6 | --- | 12
| Run welding 140 hours |  | 2 | --- | 18 | 18
| Finishing / guide shoe fixing / checking |  |  | 1 | --- | 1
| Total : |  | 10 | 18 | 28 | 52
7 | Excise duty on supply :
Excise duty is applicable on supply of fabricated parts. The cost of materials is inclusive of all
taxes/ duties. Therefore, for purpose of rate analysis 75 percent of total cost excluding the cost
of materials ( assuming 25 % erection cost ) is considered for assessing excise duty.
8 | Use rate of materials :
| Cost of welding set @ Rs: | 4600 | / Each | Rs: | 4600
| Life of welding set |  |  | : | 1000 | hours
| Use rate of welding set per hour | ( cost / life ) |  | Rs: | 4.6
| Cost of gas cutting set @ Rs: | 10000 | / Each | Rs: | 10000
| Life of gas cutting set |  |  | : | 600 | hours
| Use rate of gas cutting set per hr | ( cost / life ) |  | Rs: | 16.6667
DATA: |  | RATE ANALYSIS |  | UNIT : | 3.528 | tonne
A. MATERIALS:
| Sl No | particulars | Unit | Quantity | Rate | Amount
[5 empty] | in Rs. | in Rs.
| 1 | Structural steel
|  | Angles / beams / channels / bars | kg | 13 | 34 | 442
|  | Plates / flats | kg | 3389 | 40 | 135560
| 2 | Alloy steel components
|  | Lifting pins | kg | 101 | 275 | 27775
| 3 | Bronze alloy components :
|  | Bronze bush | kg | 5 | 550 | 2750
| 4 | Forged steel components :
|  | Lifting hooks | kg | 103 | 175 | 18025
| 5 | MS pipe 100 mm dia | kg | 11 | 120 | 1320
| 6 | Bolt / Nut / Washer
|  | MS bolts / nuts / washers | kg | 3 | 50 | 150
| 7 | Oxygen gas | cum | 126 | 38 | 4788
| 8 | Acetyline gas | cum | 42 | 250 | 10500
| 9 | Welding electrodes | Nos | 175 | 9 | 1575
| 10 | Welding electrodes ( LH ) | Nos | 1575 | 11 | 17325
| 11 | Use rate welding holder set | Hour | 187 | 4.6 | 860.2
| 12 | Use rate gas cutting torch set | Hour | 24 | 16.6667 | 400
| 13 | Sundries | LS | 25 | 30 | 750
|  |  | Total cost of Materials |  | Rs: | 222220.2
B. MACHINERY:
| Sl No | Description | Unit | Quantity | Rate | Amount
[5 empty] | in Rs. | in Rs.
| 1 | Welding transformer | Hour | 187 | 12.2 | 2281.4
|  | Fuel / Energy charges | Hour | 117 | 46.2 | 5405.4
| 2 | Pug cutting machine | Hour | 60 | 5.5 | 330
|  | Fuel / Energy charges | Hour | 60 | 1.9 | 114
| 3 | Mobile derric crane | Hour | 4 | 396.2 | 1584.8
|  | Fuel / Energy charges | Hour | 4 | 200.1 | 800.4
| 4 | Stationery derric crane | Hour | 8 | 62.3 | 498.4
|  | Fuel / Energy charges | Hour | 8 | 0 | 0
| 5 | Grinding machine | Hour | 2 | 16.9 | 33.8
|  | Fuel / Energy charges | Hour | 2 | 19.2 | 38.4
| 6 | Drilling machines | Hour | 2 | 16.9 | 33.8
|  | Fuel / Energy charges | Hour | 2 | 19.2 | 38.4
| 7 | Sundries | LS | 10 | 30 | 300
|  | Total hire charges of Machinery |  |  | Rs: | 11458.8
C. LABOUR:
| Sl No | Description | Unit | Quantity | Rate | Amount
[5 empty] | in Rs. | in Rs.
| 1 | Crew for Mobile crane | Hour | 4 | 96.3 | 385.2
| 2 | Crew for Drilling machine | Hour | 2 | 100.6 | 201.2
| 3 | Crew for Grinding machine | Hour | 2 | 100.6 | 201.2
| 4 | Foreman | Day | 10 | 258 | 2580
| 5 | Marker / Fabricator / Erector | Day | 18 | 258 | 4644
| 6 | Gas cutter | Day | 10 | 258 | 2580
| 7 | Welder ( General ) | Day | 18 | 258 | 4644
| 8 | Helper fabrication / erection | Day | 52 | 237 | 12324
| 9 | Electrician | Day | 1 | 258 | 258
|  |  | Total cost of Labour |  | Rs: | 27817.6
| labour component/unit qty |  |  | 7884.8
| Add contractor's profit and overhead charges |  | 0.14 | 1103.9
| labour component/unit qty (including contractor's profit) |  |  | 8988.7
ABSTRACT:
| A. Cost of Materials |  |  |  | Rs: | 222220.2
| B. Hire charges of Machinery |  |  |  | Rs: | 11458.8
| C. Cost of Labour |  |  |  | Rs: | 27817.6
|  |  |  | Total | Rs: | 261496.6
| D. Add for excise duty |  |  | 0% | Rs: | 0
| (on 75 percent cost excluding cost of materials) |  |  | Total | Rs: | 261496.6
| E. Add for transportation upto work site @ |  |  | 3% | Rs: | 7844.898
|  |  |  | Total | Rs: | 269341.498
| F. Add for contractor's profit and overheads on (A+B+C+D+E) |  | 14% |  | Rs: | 37707.8097
Add 2 leads
| Add 1 km lead charges for fabricated parts Rs. |  |  | 11.9 | per tonne | 83.966
| Unloading charges of fabricated parts Rs |  |  | 41.8 | per tonne | 294.94
| Total cost for |  | 3.528 | tonne | Rs: | 307428.2137
|  |  | Rate per | tonne | Rs: | 87139.5
MOVING GANTRY CRANE-CLASS II
IRR-GAW-2-4 | fabrication, supply, erection, testing and commissioning of adequate capacity Class- II
type moving gantry crane consisting of rail mounted gantry frame, top platform with hand
railing, long / cross travel arrangements, rope drums, gear systems, electric motors, electro-
magnetic brake system, cabin, control panel, wire rope, ladder, motorised cable reeling drum
etc., with all accessories for operating spillway stop log gate elements and river sluice /
canal sluice emergency gates including cost of all materials, machinery, labour,
etc., complete with all leads and lifts.
(without painting on sand-blasted or mechanical cleaning surfaces which are added extra
as perscedule of rates under items in this chapter and add as applicable separately)
DATA: | Moving gantry crane consists of rail mounted gantry frame with long travel arrangement, cross
travel trolley with track arrangement mounted on gantry frame top platform, rope drum hoist
with all accessories mounted on cross travel trolley for operating stoplog gate elements.
Consider moving gantry crane for operating spillway stoplog gate element of 8.92 t weight.
The same moving gantry crane can also be used for operating river sluice emergency gate.
Therefore, the hoisting capacity of the gantry crane depends on the requirement of hoisting
capacity for spillway stoplog element or river sluice emergency gate whichever is higher.
| The actual weight of moving gantry crane |  |  | : | 30.856 | t
Consider actual weight for data rate analysis.
1 | Requirement of materials :
a. | Structural steel conforming to IS : 2062 :
| Angles / Beams / Channels / Bars with 2.5 % wastage |  |  | : | 1743 | kg
| Plates / Flats with 2.5 % wastage |  |  | : | 19700 | kg
| Chequered plate with 2.5 % wastage |  |  | : | 820 | kg
b. | Cast steel components conforming to IS : 1030 :
| Rope drums 2 Nos / Gears |  |  | : | 2336 | kg
| Pinions |  |  | : | 149 | kg
| Wheels and Pulleys |  |  | : | 2255 | kg
| Plummer blocks / Couplings |  |  | : | 817 | kg
c. | Forged steel components conforming to IS : 2004 :
| Hook / Shackle |  |  | : | 127 | kg
d. | Alloy steel steel components conforming to IS: 1570 :
| Shafts |  |  | : | 556 | kg
| Pins |  |  | : | 524 | kg
e. | Alluminium/ Bronze alloy components conforming to IS : 305 :
| Bearings / Bush |  |  | : | 181 | kg
f. | Bolt / Nut / Washers conforming to IS : 1363 :
| MS Bolts / Nuts / Washers with 2.5 % wastage |  |  | : | 63 | kg
g. | Steel wire rope conforming to IS : 2266 :
| 28 mm dia 6 / 37 construction 150 Rm @ 2.71 kg / m |  |  | : | 406 | kg
h. | Other components :
| Worm reducers |  |  | : | 4 | Nos
| Electric motor 17.5 hp |  |  | : | 1 | No.
| Electric motor 5 hp |  |  | : | 2 | Nos
| Electric motor 3 hp |  |  | : | 1 | No.
| Ele-magnetic / Thruster brakes |  |  | : | 4 | Nos
| MS pipe 32 mm dia |  |  | : | 50 | Rm
| Electric cable / switches / control panels etc |  |  | : | 3 | sets
i. | Welding electrodes for stitch welding at 10 % of total with 2.5 % wastage |  |  | : | 1123 | Nos
| Welding electrodes ( LH ) for run welding at 90 % of total with 2.5 % wastage |  |  | : | 10110 | Nos
2 | Cutting :
| Length of cutting assuming cutting for 2 sides |  |  | : | 761 | Rm
| Add for variations ( cutting for more than 2 sides / odd shapes etc ) at 10 % : |  |  | : | 76 | Rm
|  |  | Total | : | 837 | Rm
For cutting structural steel sections to required sizes gas cutting is assumed.
| Length of steel to be cut by using gas cutting torch manually |  |  | : | 250 | m
| Length of steel to be cut by gas using pug cutting machine |  |  | : | 587 | m
| Time for gas cutting manually assuming average cutting progress of 2 m / hour |  |  | : | 125 | hours
| Time for gas cutting by pug cutting machine at ( av ) 3 m / hour |  |  | : | 196 | hours
| Acetelyne gas @ 0.6 cum / hour ( 321 x 0.60 ) |  |  | : | 193 | cum
| Acetelyne gas @ 0.6 cum / hour ( 321 x 0.60 ) |  |  | : | 579 | cum
| Use of gas cutting torch with 50 min / hr working ( 125 x 60 / 50 ) |  |  | : | 150 | hours
| Use of pug cutting machine with 50 min / hr working ( 196 x 60 / 50 ) |  |  | : | 235 | hours
3 | Welding :
| Length of welding |  |  | : | 1260 | Rm
For stich welding @ 2 hrs usage / shift & @ 15 electrodes / hr
|  | ( 1123 / 15 ) x 8 / 2 |  | : | 300 | hours
For run welding @ 6 hrs usage / shift & @ 15 electrodes / hr
|  | ( 10110 / 15 ) x 8 / 6 |  | : | 897 | hours
|  |  | Total | : | 1197 | hours
Deploy welding transformer for 1197 hours.
Fuel / Energy charges @ 25 % hrs for stitch welding & @ 75 % hrs for run welding.
4 | Requirement of other machinery :
For lifting and placing in position hoist drums, worm reducers, gears, floating shafts etc deploy
tower crane for 6 hours.
For handling and erection of portals mobile derric crane for 100 hours considered.
For drilling holes for bolts 16 hours use of drilling machine considered.
For grinding and finishing weld joints 32 hours use of grinding machine considered.
5 | Requirement of work force :
| Work component |  | Foreman | Marker / | Gas cutter/ | Helper
|  |  |  | Fabricator / | Welder
Erector /
| Cutting sections 385 hours |  | 24 | 48 | 48 | 96
| Drilling holes for pins / bolts fixing |  | 1 | 2 | --- | 2
| Fabricating by stitch welding 300 hours |  | 19 | 38 | --- | 76
| Run welding 897 hours |  | 11 | --- | 112 | 112
| Assembly/Erection of wheels/ base frame |  | 2 | 4 | --- | 8
| Assembly/Erection of portals |  | 2 | 4 | --- | 8
| Assembly/Erection of top frame |  | 2 | 4 | --- | 8
| Assembly/Erection of CT trolley |  | 2 | 4 | --- | 8
| Assembly/Erection of drums / drive units |  | 2 | 4 | --- | 8
| Assembly/Erection of CT drive units |  | 1 | 2 | --- | 4
| Assembly/Erection of LT drive units |  | 1 | 2 | --- | 4
| Erection of cabin / railings etc |  | 2 | 2 | --- | 4
| Erection of control panel / cabling |  | 1 | 1 | --- | 2
| Checking and trial running without rope |  | 2 | 4 | --- | 4
| Rope fixing and checking |  | 1 | 2 | --- | 2
| Trial running by lifting / lowering gate |  | 1 | 2 | --- | 2
| Finishing / cleaning |  | --- | 1 | --- | 2
| Total : |  | 74 | 124 | 160 | 350
6 | Excise duty on supply :
Excise duty is applicable on supply of fabricated parts. The cost of materials is inclusive of all
taxes/ duties. Therefore, for purpose of rate analysis 75 percent of total cost excluding the cost
of materials ( assuming 25 % erection cost ) is considered for assessing excise duty.
7 | Use rate of materials :
| Cost of welding set @ Rs: | 4600 | / Each | Rs: | 4600
| Life of welding set |  |  | : | 1000 | hours
| Use rate of welding set per hour | ( cost / life ) |  | Rs: | 4.6
| Cost of gas cutting set @ Rs: | 10000 | / Each | Rs: | 10000
| Life of gas cutting set |  |  | : | 600 | hours
| Use rate of gas cutting set per hr | ( cost / life ) |  | Rs: | 16.6667
DATA: |  | RATE ANALYSIS |  | UNIT : | 30.856 | tonne
| A. MATERIALS: |  |  |  | 25 | t capacity
| Sl No | particulars | Unit | Quantity | Rate | Amount
[5 empty] | in Rs. | in Rs.
| 1 | Structural steel
|  | Angles / beams / channels / bars | kg | 1743 | 34 | 59262
|  | Plates / flats | kg | 19700 | 40 | 788000
|  | Chequered plates | kg | 820 | 40 | 32800
| 2 | Cast steel components :
|  | Rope drums 2 Nos/Gears | kg | 1320 | 110 | 145200
|  | pinions | kg | 1165 | 155 | 180575
|  | Wheels / Pulleys | kg | 2255 | 120 | 270600
|  | Plummer blocks / Couplings | kg | 817 | 120 | 98040
| 3 | Forged steel components
|  | Hook / Shackle | kg | 127 | 175 | 22225
| 4 | Alloy steel components
|  | Shafts | kg | 556 | 145 | 80620
|  | Pins | kg | 524 | 275 | 144100
| 5 | Bronze alloy components :
|  | Bronze bearings / bush | kg | 181 | 550 | 99550
| 6 | Wire rope 28 mm dia 6/37 construction | kg | 406 | 120 | 48720
| 7 | MS Bolt / Nut / Washer | kg | 63 | 50 | 3150
| 8 | MS pipe 32 mm dia for railing | Rm | 50 | 130 | 6500
| 9 | Worm reducers | Nos. | 4 | 157500 | 630000
| 10 | Electric motor 17.5 hp | No. | 1 | 58000 | 58000
|  | Electric motor 5 hp | Nos. | 2 | 25500 | 51000
|  | Electric motor 3 hp | No. | 1 | 17500 | 17500
| 11 | Ele-magnetic / Thruster brakes | Nos. | 4 | 23000 | 92000
| 12 | Electric cable / switch / control panel etc | LS | 3 | 27500 | 82500
| 13 | Oxygen gas | cum | 579 | 38 | 22002
| 14 | Acetyline gas | cum | 193 | 250 | 48250
| 15 | Welding electrodes | Nos | 1123 | 9 | 10107
| 16 | Welding electrodes ( LH ) | Nos | 10110 | 11 | 111210
| 17 | Grease | kg | 50 | 145 | 7250
| 18 | Use rate welding holder set | Hour | 1197 | 4.6 | 5506.2
| 19 | Use rate gas cutting torch set | Hour | 150 | 16.6667 | 2500
| 20 | Sundries | LS | 200 | 30 | 6000
|  |  | Total cost of Materials |  | Rs: | 3123167.2
B. MACHINERY:
| Sl No | Description | Unit | Quantity | Rate | Amount
[5 empty] | in Rs. | in Rs.
| 1 | Welding transformer | Hour | 1197 | 12.2 | 14603.4
|  | Fuel / Energy charges | Hour | 748 | 46.2 | 34557.6
| 2 | Tower crane 5 t capacity | Hour | 6 | 663.1 | 3978.6
|  | Fuel / Energy charges | Hour | 6 | 100.1 | 600.6
| 3 | Pug cutting machine | Hour | 235 | 5.5 | 1292.5
|  | Fuel / Energy charges | Hour | 235 | 1.9 | 446.5
| 4 | Mobile derric crane | Hour | 100 | 396.2 | 39620
|  | Fuel / Energy charges | Hour | 100 | 200.1 | 20010
| 5 | Grinding machine | Hour | 32 | 16.9 | 540.8
|  | Fuel / Energy charges | Hour | 32 | 19.2 | 614.4
| 6 | Drilling machines | Hour | 16 | 16.9 | 270.4
|  | Fuel / Energy charges | Hour | 16 | 19.2 | 307.2
| 7 | Sundries | LS | 500 | 30 | 15000
|  | Total hire charges of Machinery |  |  | Rs: | 131842
C. LABOUR:
| Sl No | Description | Unit | Quantity | Rate | Amount
[5 empty] | in Rs. | in Rs.
| 1 | Crew for Mobile crane | Hour | 100 | 96.3 | 9630
| 2 | Crew for Tower crane | Hour | 6 | 103 | 618
| 3 | Crew for Drilling machine | Hour | 16 | 100.6 | 1609.6
| 4 | Crew for Grinding machine | Hour | 32 | 100.6 | 3219.2
| 5 | Foreman | Day | 74 | 258 | 19092
| 6 | Marker / Fabricator / Erector | Day | 124 | 258 | 31992
| 7 | Gas cutter | Day | 48 | 258 | 12384
| 8 | Welder ( General ) | Day | 112 | 258 | 28896
| 9 | Khalasi | Day | 20 | 258 | 5160
| 10 | Helper fabrication / erection | Day | 350 | 237 | 82950
| 11 | Electrician | Day | 10 | 258 | 2580
|  |  | Total cost of Labour |  | Rs: | 198130.8
| labour component/unit qty |  |  | 7925.2
| Add contractor's profit and overhead charges |  | 0.14 | 1109.5
| labour component/unit qty (including contractor's profit) |  |  | 9034.7
ABSTRACT:
| A. Cost of Materials |  |  |  | Rs: | 3123167.2
| B. Hire charges of Machinery |  |  |  | Rs: | 131842
| C. Cost of Labour |  |  |  | Rs: | 198130.8
|  |  |  | Total | Rs: | 3453140
| D. Add for excise duty |  |  | 0% | Rs: | 0
| (on 75 percent cost excluding cost of materials) |  |  | Total | Rs: | 3453140
| E. Add for transportation upto work site @ |  |  | 3% | Rs: | 103594.2
|  |  |  | Total | Rs: | 3556734.2
| F. Add for contractor's profit and overheads on (A+B+C+D+E) |  | 14% |  | Rs: | 497942.788
Add 2 leads
| Add 1 km lead charges for fabricated parts Rs. |  |  | 11.9 | per tonne | 734.372
| Unloading charges of fabricated parts Rs |  |  | 41.8 | per tonne | 2579.562
| Total cost for |  | 30.856 | tonne | Rs: | 4057990.922
|  |  | 25 | t capacity | Rs:
|  |  | Rate per | tonne | Rs: | 131513.8
|  |  | Rate per | tonne capacity | Rs: | 162319.6
RAIL TRACK FOR GANTRY CRANE
IRR-GAW-2-5 | Design, fabrication, supply, erection and commissioning of rail track using 45 kg / m standard
rails on spillway bridge for movement of gantry crane for handling and operating spillway
stoplog gate elements / river sluice / canal sluice emergency gate including cost of all materials,
machinery, labour, complete as per specifications
(without painting on sand-blasted or mechanical cleaning surfaces which are added extra
as perscedule of rates under items in this chapter and add as applicable separately)
DATA: | Rail track for moving gantry crane consists of 45 kg / m standard rails fixed by welding and
bolting to anchors embedded in concrete at intervals. The width of track shall be as per the
requirement of gantry long travel specifications.
Consider track length of 200 m for rate analysis.
| Actual weight of materials as per data |  |  | : | 20.722 | t
1 | Requirement of materials : as per fabrication drawings
a. | Structural steel conforming to IS : 2062 :
| Structural steel angles / beams / channels / bars with 2.5 % wastage |  |  | : | 1570 | kg
| Structural steel plates / flats with 2.5 % wastage |  |  | : | 975 | kg
b. | Bolt / Nut / Washer conforming to IS : 1363 :
| MS bolts and nuts with 2.5 % wastage |  |  | : | 246 | kg
c. | Standard Rails 45 kg / m with 2.5 % wastage |  |  | : | 18450 | kg
d. | Welding electrodes :
| Welding electrodes for stitch welding at 10 % of total with 2.5 % wastage |  |  | : | 180 | Nos
| Welding electrodes for run welding at 90 % of total with 2.5 % wastage |  |  | : | 1625 | Nos
2 | Cutting :
| Total length of cutting assuming cutting for 2 sides |  |  | : | 222 | Rm
For cutting structural steel sections to required sizes gas cutting is assumed.
| Length of steel to be cut by using gas cutting torch manually |  |  | : | 222 | m
| Time for gas cutting manually assuming average cutting progress of 2 m / hour |  |  | : | 111 | hours
| Acetelyne gas @ 0.6 cum / hour ( 111 x 0.60 ) |  |  | : | 67 | cum
| Oxygen gas @ 1.8 cum / hour ( 111 x 1.80 ) |  |  | : | 201 | cum
| Use of gas cutting torch with 50 min / hr working ( 111 x 60 / 50 ) |  |  | : | 133 | hours
3 | Welding :
| Length of welding |  |  | : | 210 | m
For stich welding @ 2 hrs usage / shift & @ 15 electrodes / hr
|  | ( 180 / 15 ) x 8 / 2 |  | : | 48 | hours
For run welding @ 6 hrs usage / shift & @ 15 electrodes / hr
|  | ( 1625 / 15 ) x 8 / 6 |  | : | 145 | hours
|  |  | Total | : | 193 | hours
Deploy welding transformer for 193 hours.
Fuel / Energy charges @ 25 % hrs for stitch welding & @ 75 % hrs for run welding.
|  | ( 48 x 0.25 + 145 x 0.75 ) |  | : | 121 | hours
4 | Requirement of other machinery :
For drilling holes for anchor bolts 50 hours use of drilling machine considered.
For grinding edges of parts requiring finishing 8 hours use of grinding machine considered.
For handling and erection mobile derric crane for 4 hours considered.
5 | Requirement of work force :
| Work component |  | Foreman | Marker / | Gas cutter/ | Helper
|  |  |  | Fabricator / | Welder
Erector /
| Cutting sections 133 hours |  | --- | 17 | 17 | 17
| Drilling holes for anchors / supports |  | --- | 6 | --- | 6
| Erection /stitch welding anchors 48 hours |  | 3 | 6 | --- | 6
| Erection of rails & fixing clamps |  | 2 | 2 | --- | 4
| Run welding 145 hours |  | 2 | --- | 18 | 18
| Finishing / checking / cleaning |  | 1 | 1 | --- | 1
| Total : |  | 8 | 32 | 35 | 52
6 | Excise duty on supply :
Excise duty is applicable on supply of fabricated parts. The cost of materials is inclusive of all
taxes/ duties. Therefore, for purpose of rate analysis 75 percent of total cost excluding the cost
of materials ( assuming 25 % erection cost ) is considered for assessing excise duty.
7 | Use rate of materials :
| Cost of welding set @ Rs: | 4600 | / Each | Rs: | 4600
| Life of welding set |  |  | : | 1000 | hours
| Use rate of welding set per hour | ( cost / life ) |  | Rs: | 4.6
| Cost of gas cutting set @ Rs: | 10000 | / Each | Rs: | 10000
| Life of gas cutting set |  |  | : | 600 | hours
| Use rate of gas cutting set per hr | ( cost / life ) |  | Rs: | 16.6667
DATA: |  | RATE ANALYSIS |  | UNIT : | 200 | Rm
A. MATERIALS:
| Sl No | particulars | Unit | Quantity | Rate | Amount
[5 empty] | in Rs. | in Rs.
| 1 | Str steel angle / beam / channel / bars | kg | 1570 | 34 | 53380
| 2 | Structural steel plate / flats | kg | 975 | 40 | 39000
| 3 | Rails | kg | 18450 | 34.5 | 636525
| 4 | MS bolts and nuts | kg | 246 | 50 | 12300
| 5 | Oxygen gas | cum | 201 | 38 | 7638
| 6 | Acetyline gas | cum | 67 | 250 | 16750
| 7 | Welding electrodes | Nos | 1805 | 9 | 16245
| 8 | Use rate welding holder set | Hour | 193 | 4.6 | 887.8
| 9 | Use rate gas cutting torch set | Hour | 133 | 16.6667 | 2216.6667
| 10 | Sundries | LS | 10 | 30 | 300
|  |  | Total cost of Materials |  | Rs: | 785242.4667
B. MACHINERY:
| Sl No | Description | Unit | Quantity | Rate | Amount
[5 empty] | in Rs. | in Rs.
| 1 | Welding transformer | Hour | 193 | 12.2 | 2354.6
|  | Fuel / Energy charges | Hour | 121 | 46.2 | 5590.2
| 2 | Mobile derric crane | Hour | 4 | 396.2 | 1584.8
|  | Fuel / Energy charges | Hour | 4 | 200.1 | 800.4
| 3 | Grinding machine | Hour | 8 | 16.9 | 135.2
|  | Fuel / Energy charges | Hour | 8 | 19.2 | 153.6
| 4 | Drilling machines | Hour | 50 | 16.9 | 845
|  | Fuel / Energy charges | Hour | 50 | 19.2 | 960
| 5 | Sundries | LS | 10 | 30 | 300
|  | Total hire charges of Machinery |  |  | Rs: | 12723.8
C. LABOUR:
| Sl No | Description | Unit | Quantity | Rate | Amount
[5 empty] | in Rs. | in Rs.
| 1 | Crew for Mobile crane | Hour | 4 | 96.3 | 385.2
| 2 | Crew for Drilling machine | Hour | 50 | 100.6 | 5030
| 3 | Crew for Grinding machine | Hour | 8 | 100.6 | 804.8
| 4 | Foreman | Day | 8 | 258 | 2064
| 5 | Marker / Fabricator / Erector | Day | 32 | 258 | 8256
| 6 | Gas cutter | Day | 17 | 258 | 4386
| 7 | Welder ( General ) | Day | 18 | 258 | 4644
| 8 | Helper fabrication / erection | Day | 52 | 237 | 12324
| 9 | Electrician | Day | 1 | 258 | 258
|  |  | Total cost of Labour |  | Rs: | 38152
| labour component/unit qty |  |  | 190.8
| Add contractor's profit and overhead charges |  | 0.14 | 26.7
| labour component/unit qty (including contractor's profit) |  |  | 217.5
ABSTRACT:
| A. Cost of Materials |  |  |  | Rs: | 785242.4667
| B. Hire charges of Machinery |  |  |  | Rs: | 12723.8
| C. Cost of Labour |  |  |  | Rs: | 38152
|  |  |  | Total | Rs: | 836118.2667
| D. Add for excise duty |  |  | 0% | Rs: | 0
| (on 75 percent cost excluding cost of materials) |  |  | Total | Rs: | 836118.2667
| E. Add for transportation upto work site @ |  |  | 3% | Rs: | 25083.548
|  |  |  | Total | Rs: | 861201.8147
| F. Add for contractor's profit and overheads on (A+B+C+D+E) |  | 14% |  | Rs: | 120568.2541
Add 2 leads
| Add 1 km lead charges for fabricated parts Rs. |  |  | 11.9 | per tonne | 493.184
| Unloading charges of fabricated parts Rs |  |  | 41.8 | per tonne | 1732.36
| Total cost for |  | 200 | Rm | Rs: | 983995.6127
|  |  | Rate per | Rm | Rs: | 4920
VERTICAL LIFT GATES/STOP LOGS - ROLLER MOUNTED
IRR-GAW-2-6 | Design, fabrication, supply, erection, testing and commissioning of fixed wheel type vertical
lift service gate consisting of skin plate, vertical and horizontal girders, wheels, stiffeners, lifting
brackets, guide rollers, ballast blocks, teflon claded rubber seals etc., with all accessories for
river sluice / canal sluice vent including cost of all materials, machinery, labour,welding ,aligning finishing
seal fixing etc.with allleads and lifts, complete as per specifications andvapproved drawings
(without painting on sand-blasted or mechanical cleaning surfaces which are added extra
as perscedule of rates under items in this chapter and add as applicable separately)
DATA: | Consider upstream seal vertical lift roller gate. The gate leaf consists of skin plate, horizontal
girders, vertical end girders, stiffeners, wheels, gate guide rollers, brackets for pulleys, seals
etc., with all accessories.
Consider river / canal sluice service gate for 2.5 m x 3 m sluice opening for analysis.
| The actual weight of river sluice service gate |  |  | : | 9.202 | tonnes
1 | Requirement of materials : as per fabrication drawings
a. | Structural steel conforming to IS : 2062 :
| Structural steel plates / flats with 2.5 % wastage |  |  | : | 4479 | kg
b. | Cast iron components conforming to IS : 210 :
| Cast iron blocks for counter weight |  |  | : | 4100 | kg
c. | Alloy steel components conforming to IS : 1570 :
| Wheel axles / Pins |  |  | : | 132 | kg
d. | Cast steel components conforming to IS : 1030 :
| Wheels / guide rollers |  |  | : | 492 | kg
e. | Alluminium / Bronze alloy components conforming to IS : 305 :
| Bearings / Bushes |  |  | : | 76 | kg
f. | Bolts / Nuts / Washers conforming to IS : 1363 :
| SS bolts / nuts / washers with 2.5 % wastage |  |  | : | 55 | kg
| GI bolts / nuts / washers with 2.5 % wastage |  |  | : | 76 | kg
| MS bolts / nuts / washers with 2.5 % wastage |  |  | : | 4 | kg
g. | Rubber seal conforming to IS : 11855 :
| Bottom seal ( flat type ) |  |  | : | 2.8 | Rm
| Side seals ( music note type teflon claded ) |  |  | : | 5.85 | Rm
| Top seal ( music note type teflon claded ) |  |  | : | 2.25 | Rm
| Corner seal ( teflon claded ) |  |  | : | 2 | Nos
h. | Welding electrodes :
| Welding electrodes for stitch welding at 10 % of total with 2.5 % wastage |  |  | : | 282 | Nos
| Welding electrodes ( LH ) for run welding at 90 % of total with 2.5 % wastage |  |  | : | 2532 | Nos
2 | Cutting :
| Length of cutting assuming cutting for 2 sides |  |  | : | 137 | Rm
| Add for variations ( cutting for more than 2 sides / odd shapes etc ) at 10 % |  |  | : | 14 | Rm
|  |  | Total | : | 151 | Rm
For cutting structural steel sections to required sizes gas cutting is assumed since most of the
sections are above 10 mm thick.
| Length of steel to be cut by using gas manually |  |  | : | 30 | m
| Length of steel to be cut by gas using pug cutting machine |  |  | : | 121 | m
| Time for gas cutting manually assuming average cutting progress of 2 m / hour |  |  | : | 15 | hours
| Time for gas cutting by pug cutting machine at ( av ) 3 m / hour |  |  | : | 40 | hours
| Acetelyne gas @ 0.6 cum / hour ( 55 x 0.60 ) |  |  | : | 33 | cum
| Oxygen gas @ 1.8 cum / hour ( 55 x 1.80 ) |  |  | : | 99 | cum
| Use of gas cutting torch with 50 min / hr working ( 15 x 60 / 50 ) |  |  | : | 18 | hours
| Use of pug cutting machine with 50 min / hr working ( 40 x 60 / 50 ) |  |  | : | 48 | hours
3 | Welding :
| Length of welding |  |  | : | 281 | Rm
For stich welding @ 2 hrs usage / shift & @ 15 electrodes / hr
|  | ( 282 / 15 ) x 8 / 2 |  | : | 75 | hours
For run welding @ 6 hrs usage / shift & @ 15 electrodes / hr
|  | ( 2532 / 15 ) x 8 / 6 |  | : | 225 | hours
|  |  | Total | : | 300 | hours
Deploy welding transformer for 300 hours.
Fuel / Energy charges @ 25 % hrs for stitch welding & @ 75 % hrs for run welding.
4 | Requirement of other machinery :
For lowering gate leaf from hoist chamber use of tower crane for 1 hour considered.
For handling and erection mobile derric crane for 10 hours and stationery derric crane for 20 hrs
considered.
For drilling holes in skin plate, counter weight blocks, horizontal girders and seal clamps use of
drilling machine for 16 hours considered.
For grinding and finishing weld joints in skin plate and other locations 8 hours use of grinding
machine considered.
5 | Requirement of work force :
| Work component |  | Foreman | Marker / | Gas cutter/ | Helper
|  |  |  | Fabricator / | Welder
Erector /
| Cutting sections 66 hours |  | 4 | 8 | 8 | 16
| Drilling holes for seal fixing |  | 1 | 2 | --- | 2
| Fabricating by stitch welding 75 hours |  | 5 | 10 | --- | 20
| Run welding 225 hours |  | 3 | --- | 28 | 28
| Fixing counter weight blocks |  | 1 | 2 | --- | 4
| Seal fixing |  | 1 | 1 | --- | 2
| Guide roller fixing / Cleaning / Lowering |  | 1 | 2 | --- | 2
| Total : |  | 16 | 25 | 36 | 74
6 | Excise duty on supply :
Excise duty is applicable on supply of fabricated parts. The cost of materials is inclusive of all
taxes/ duties. Therefore, for purpose of rate analysis 75 percent of total cost excluding the cost
of materials ( assuming 25 % erection cost ) is considered for assessing excise duty.
7 | Use rate of materials :
| Cost of welding set @ Rs: | 4600 | / Each | Rs: | 4600
| Life of welding set |  |  | : | 1000 | hours
| Use rate of welding set per hour | ( cost / life ) |  | Rs: | 4.6
| Cost of gas cutting set @ Rs: | 10000 | / Each | Rs: | 10000
| Life of gas cutting set |  |  | : | 600 | hours
| Use rate of gas cutting set per hr | ( cost / life ) |  | Rs: | 16.6667
DATA: |  | RATE ANALYSIS |  | UNIT : | 9.202 | tonne
A. MATERIALS:
| Sl No | particulars | Unit | Quantity | Rate | Amount
[5 empty] | in Rs. | in Rs.
| 1 | Structural steel
|  | Plates / flats | kg | 4479 | 40 | 179160
| 2 | Cast iron components
|  | CI blocks for counter wt | kg | 4100 | 55 | 225500
| 3 | Alloy steel components
|  | Wheel axles / Pins | kg | 132 | 275 | 36300
| 4 | Cast steel components
|  | Wheels / Guide rollers | kg | 492 | 120 | 59040
| 5 | Alluminium / Bronze alloy components
|  | Bearings / Bushes | kg | 76 | 550 | 41800
| 6 | Bolt / Nut / Washer
|  | SS bolts / nuts / washers | kg | 55 | 200 | 11000
|  | GI bolts / nuts / washers | kg | 76 | 75 | 5700
|  | MS bolts / nuts / washers | kg | 4 | 50 | 200
| 7 | Rubber seals
|  | Bottom seal ( flat uncladed ) | Rm | 2.8 | 530 | 1484
|  | Side seals ( bulb teflon claded ) | Rm | 5.85 | 1000 | 5850
|  | Top seal ( bulb teflon claded ) | Rm | 2.25 | 1000 | 2250
|  | Corner seals ( bulb teflon claded ) | Nos | 2 | 2050 | 4100
| 8 | Oxygen gas | cum | 99 | 38 | 3762
| 9 | Acetyline gas | cum | 33 | 250 | 8250
| 10 | Welding electrodes | Nos | 282 | 9 | 2538
| 11 | Welding electrodes ( LH ) | Nos | 2532 | 11 | 27852
| 12 | Use rate welding holder set | Hour | 300 | 4.6 | 1380
| 13 | Use rate gas cutting torch set | Hour | 18 | 16.6667 | 300
| 14 | Sundries | LS | 50 | 30 | 1500
|  |  | Total cost of Materials |  | Rs: | 617966
B. MACHINERY:
| Sl No | Description | Unit | Quantity | Rate | Amount
[5 empty] | in Rs. | in Rs.
| 1 | Welding transformer | Hour | 300 | 12.2 | 3660
|  | Fuel / Energy charges | Hour | 188 | 46.2 | 8685.6
| 2 | Pug cutting machine | Hour | 48 | 5.5 | 264
|  | Fuel / Energy charges | Hour | 48 | 1.9 | 91.2
| 3 | Tower crane | Hour | 1 | 663.1 | 663.1
|  | Fuel / Energy charges | Hour | 1 | 100.1 | 100.1
| 4 | Mobile derric crane | Hour | 10 | 396.2 | 3962
|  | Fuel / Energy charges | Hour | 10 | 200.1 | 2001
| 5 | Stationery derric crane | Hour | 20 | 62.3 | 1246
|  | Fuel / Energy charges | Hour | 20 | 0 | 0
| 6 | Grinding machine | Hour | 8 | 16.9 | 135.2
|  | Fuel / Energy charges | Hour | 8 | 19.2 | 153.6
| 7 | Drilling machines | Hour | 16 | 16.9 | 270.4
|  | Fuel / Energy charges | Hour | 16 | 19.2 | 307.2
| 8 | Sundries | LS | 25 | 30 | 750
|  | Total hire charges of Machinery |  |  | Rs: | 22289.4
C. LABOUR:
| Sl No | Description | Unit | Quantity | Rate | Amount
[5 empty] | in Rs. | in Rs.
| 1 | Crew for Mobile crane | Hour | 10 | 96.3 | 963
| 2 | Crew for Tower crane | Hour | 1 | 103 | 103
| 3 | Crew for Drilling machine | Hour | 16 | 100.6 | 1609.6
| 4 | Crew for Grinding machine | Hour | 8 | 100.6 | 804.8
| 5 | Foreman | Day | 16 | 258 | 4128
| 6 | Marker / Fabricator / Erector | Day | 25 | 258 | 6450
| 7 | Gas cutter | Day | 8 | 258 | 2064
| 8 | Welder ( General ) | Day | 25 | 258 | 6450
| 9 | Welder ( X - ray grade ) | Day | 3 | 258 | 774
| 10 | Khalasi | Day | 10 | 258 | 2580
| 11 | Helper fabrication / erection | Day | 74 | 237 | 17538
| 12 | Electrician | Day | 2 | 258 | 516
|  |  | Total cost of Labour |  | Rs: | 43980.4
| labour component/unit qty |  |  | 4779.4
| Add contractor's profit and overhead charges |  | 0.14 | 669.1
| labour component/unit qty (including contractor's profit) |  |  | 5448.5
ABSTRACT:
| A. Cost of Materials |  |  |  | Rs: | 617966
| B. Hire charges of Machinery |  |  |  | Rs: | 22289.4
| C. Cost of Labour |  |  |  | Rs: | 43980.4
|  |  |  | Total | Rs: | 684235.8
| D. Add for excise duty |  |  | 0% | Rs: | 0
| (on 75 percent cost excluding cost of materials) |  |  | Total | Rs: | 684235.8
| E. Add for transportation upto work site @ |  |  | 3% | Rs: | 20527.074
|  |  |  | Total | Rs: | 704762.874
| F. Add for contractor's profit and overheads on (A+B+C+D+E) |  | 14% |  | Rs: | 98666.8024
Add 2 leads
| Add 1 km lead charges for fabricated parts Rs. |  |  | 11.9 | per tonne | 219.008
| Unloading charges of fabricated parts Rs |  |  | 41.8 | per tonne | 769.288
| Total cost for |  | 9.202 | tonne | Rs: | 804417.9724
|  |  | Rate per | tonne | Rs: | 87417.7
VERTICAL LIFT GATES-ROPE DRUM HOIST UPTO 30 TON CAP. POWER OPERATED
IRR-GAW-2-7 | Design, fabrication, supply, erection, testing and commissioning of adequate capacity rope
drum hoist consisting of hoist platform, rope drum, gear system, electric motor, electro-
magnetic brake system, hand operation assembly, control panel, wire rope, pulleys, ladder etc.,
with all accessories for operating river sluice / canal sluice service gate including cost of
all materials, machinery, labour, , complete as per specifications and drawings with all leads and lifts
(without painting on sand-blasted or mechanical cleaning surfaces which are added extra
as perscedule of rates under items in this chapter and add as applicable separately)
DATA: | Rope drum hoist for river / canal sluice service gate consists of embedded parts for anchorage,
hoist supporting structure, pulley support, pulleys, drive stool, rope drums, shafts, couplings,
gears and pinions, plummer blocks, gear box, electric motor, hand operation assembly, brake,
wire rope, gate position indicator, switch box etc. with related accessories.
Consider rope drum hoist for river / canal sluice service gate for vent of size 2.5 m x 3 m.
| Capacity of hoist in tonnes with 25% reserve capacity |  | :
| ( Capacity of hoist to be rounded off to next 5 tonne ) |  | : | 25 | tonnes
| The actual weight of river sluice service gate rope drum hoist |  |  | : | 6.243 | t
Consider actual weight for data rate analysis.
1 | Requirement of materials :
a. | Structural steel conforming to IS : 2062 :
| Angles / Beams / Channels / Bars with 2.5 % wastage |  |  | : | 1487 | kg
| Plates / Flats with 2.5 % wastage |  |  | : | 402 | kg
| Chequered plates with 2.5 % wastage |  |  | : | 290 | kg
b. | Cast steel components conforming to IS : 1030 :
| Rope drums 2 Nos / Gears |  |  | : | 1926 | kg
| Pinions |  |  | : | 79 | kg
| Pulleys 3 Nos / Couplings 2 Nos |  |  | : | 306 | kg
| Plummer blocks / Hubs |  |  | : | 72 | kg
c. | Alloy steel steel components conforming to IS : 1570 :
| Shafts |  |  | : | 346 | kg
| Pins |  |  | : | 73 | kg
d. | Alluminium/ Bronze alloy components conforming to IS : 305 :
| Bearings / Bush |  |  | : | 57 | kg
e. | Bolt / Nut / Washers conforming to IS : 1363 :
| MS Bolts / Nuts / Washers with 2.5 % wastage |  |  | : | 32 | kg
f. | Steel wire rope conforming ti IS 2266 :
| 28 mm dia 6 / 37 construction 1 No 120 Rm @ 2.71 kg / m |  |  | : | 325 | kg
g. | Other components :
| Manual operating system |  |  | : | 1 | No.
| Worm reducer |  |  | : | 1 | No.
| Electric motor 5 hp |  |  | : | 1 | No.
| Gate position indicator |  |  | : | 1 | No.
| Ele-magnetic brake |  |  | : | 1 | No.
| Electric cable / switch / control panel etc |  |  | : | 1 | set
h. | Welding electrodes :
| Welding electrodes for stitch welding at 10 % of total with 2.5 % wastage |  |  | : | 80 | Nos
| Welding electrodes ( LH ) for run welding at 90 % of total with 2.5 % wastage |  |  | : | 720 | Nos
2 | Cutting :
| Length of cutting assuming cutting for 2 sides |  |  | : | 57 | Rm
| Add for variations ( cutting for more than 2 sides / odd shapes etc ) at 10 % |  |  | : | 6 | Rm
|  |  | Total | : | 63 | Rm
For cutting structural steel sections to required sizes gas cutting is assumed.
| Length of steel to be cut by using gas manually |  |  | : | 26 | m
| Length of steel to be cut by gas using pug cutting machine |  |  | : | 37 | m
| Time for gas cutting manually assuming average cutting progress of 2 m / hour |  |  | : | 13 | hours
| Time for gas cutting by pug cutting machine at ( av ) 3 m / hour |  |  | : | 12 | hours
| Acetelyne gas @ 0.6 cum / hour ( 25 x 0.60 ) |  |  | : | 15 | cum
| Oxygen gas @ 1.8 cum / hour ( 25 x 1.80 ) |  |  | : | 45 | cum
| Use of gas cutting torch with 50 min / hr working ( 13 x 60 / 50 ) |  |  | : | 16 | hours
| Use of pug cutting machine with 50 min / hr working ( 12 x 60 / 50 ) |  |  | : | 15 | hours
3 | Welding :
| Length of welding |  |  | : | 97 | Rm
For stich welding @ 2 hrs usage / shift & @ 15 electrodes / hr
|  | ( 80 / 15 ) x 8 / 2 |  | : | 21 | hours
For run welding @ 6 hrs usage / shift & @ 15 electrodes / hr
|  | ( 720 / 15 ) x 8 / 6 |  | : | 64 | hours
|  |  | Total | : | 85 | hours
Deploy welding transformer for 85 hours.
Fuel / Energy charges @ 25 % hrs for stitch welding & @ 75 % hrs for run welding.
4 | Requirement of other machinery :
For lifting and placing in position hoist drums, worm reducers, gears, floating shafts etc deploy
tower crane for 2 hours.
For handling during fabrication and erection mobile derric crane for 10 hours considered.
For drilling holes for bolts 2 hours use of drilling machine considered.
For grinding and finishing weld joints 2 hours use of grinding machine considered.
5 | Requirement of work force :
| Work component |  | Foreman | Marker / | Gas cutter/ | Helper
|  |  |  | Fabricator / | Welder
Erector /
| Cutting sections/ drilling holes 31 hours |  | 2 | 4 | 4 | 8
| Fabricating by stitch welding 21 hours |  | 1 | 3 | --- | 6
| Run welding 64 hours |  | 1 | --- | 8 | 8
| Erection of anchors |  | 1 | 1 | --- | 2
| Erection of hoist frame |  | 1 | 1 | --- | 2
| Erection of drums / gears / shafts |  | 1 | 2 | --- | 4
| Erection of pulleys / plummer blocks |  | 1 | 1 | --- | 2
| Erection of worm reducers / brake / motor |  | 1 | 1 | --- | 2
| Erection of other accessories |  | 1 | 1 | --- | 2
| Erection of control panel / cabling |  | 1 | 1 | --- | 1
| Checking and running without rope |  | 1 | 1 | --- | 2
| Rope fixing and checking |  | 1 | 1 | --- | 2
| Trial running by lowering / lifting gate |  | 1 | 1 | --- | 2
| Final checking / Finishing / cleaning |  | 1 | 1 | --- | 1
| Total : |  | 15 | 19 | 12 | 44
6 | Excise duty on supply :
Excise duty is applicable on supply of fabricated parts. The cost of materials is inclusive of all
taxes/ duties. Therefore, for purpose of rate analysis 75 percent of total cost excluding the cost
of materials ( assuming 25 % erection cost ) is considered for assessing excise duty.
7 | Use rate of materials :
| Cost of welding set @ Rs: | 4600 | / Each | Rs: | 4600
| Life of welding set |  |  | : | 1000 | hours
| Use rate of welding set per hour | ( cost / life ) |  | Rs: | 4.6
| Cost of gas cutting set @ Rs: | 10000 | / Each | Rs: | 10000
| Life of gas cutting set |  |  | : | 600 | hours
| Use rate of gas cutting set per hr | ( cost / life ) |  | Rs: | 16.6667
DATA:
|  | RATE ANALYSIS |  | UNIT : | 6.243 | tonne wt
| A. MATERIALS: |  |  |  | 25 | t capacity
| Sl No | particulars | Unit | Quantity | Rate | Amount
[5 empty] | in Rs. | in Rs.
| 1 | Structural steel
|  | Angles / beams / channels / bars | kg | 1487 | 34 | 50558
|  | Plates / flats | kg | 402 | 40 | 16080
|  | Chequered plate | kg | 290 | 40 | 11600
| 2 | Cast steel components :
|  | Rope drums 2 Nos / Gears | kg | 1926 | 110 | 211860
|  | Pinions | kg | 79 | 155 | 12245
|  | Pulleys 3 Nos / Couplings 2 Nos | kg | 306 | 120 | 36720
|  | Plummer blocks / Hubs | kg | 72 | 120 | 8640
| 3 | Alloy steel components
|  | Shafts | kg | 346 | 145 | 50170
|  | Pins | kg | 73 | 275 | 20075
| 4 | Bronze alloy components :
|  | Bronze bearings / bush | kg | 57 | 550 | 31350
| 5 | Wire rope 28 mm dia 6/37 construction | kg | 325 | 120 | 39000
| 6 | MS Bolt / Nut / Washer | kg | 32 | 50 | 1600
| 7 | Worm reducers | No. | 1 | 157500 | 157500
| 8 | Electric motor 5 hp | No. | 1 | 25500 | 25500
| 9 | Manual operating system | No. | 1 | 21000 | 21000
| 10 | Gate position indicator | No. | 1 | 120000 | 120000
| 11 | Ele-magnetic brake | No. | 1 | 23000 | 23000
| 12 | Electric cable / switch / control panel etc | LS | 1 | 27500 | 27500
| 13 | Oxygen gas | cum | 45 | 38 | 1710
| 14 | Acetyline gas | cum | 15 | 250 | 3750
| 15 | Welding electrodes | Nos | 80 | 9 | 720
| 16 | Welding electrodes ( LH ) | Nos | 720 | 11 | 7920
| 17 | Grease | kg | 50 | 145 | 7250
| 18 | Use rate welding holder set | Hour | 85 | 4.6 | 391
| 19 | Use rate gas cutting torch set | Hour | 16 | 16.6667 | 266.6667
| 20 | Sundries | LS | 25 | 30 | 750
|  |  | Total cost of Materials |  | Rs: | 887155.6667
B. MACHINERY:
| Sl No | Description | Unit | Quantity | Rate | Amount
[5 empty] | in Rs. | in Rs.
| 1 | Welding transformer | Hour | 85 | 12.2 | 1037
|  | Fuel / Energy charges | Hour | 53 | 46.2 | 2448.6
| 2 | Tower crane 5 t capacity | Hour | 2 | 663.1 | 1326.2
|  | Fuel / Energy charges | Hour | 2 | 100.1 | 200.2
| 3 | Pug cutting machine | Hour | 15 | 5.5 | 82.5
|  | Fuel / Energy charges | Hour | 15 | 1.9 | 28.5
| 4 | Mobile derric crane | Hour | 10 | 396.2 | 3962
|  | Fuel / Energy charges | Hour | 10 | 200.1 | 2001
| 5 | Grinding machine | Hour | 2 | 16.9 | 33.8
|  | Fuel / Energy charges | Hour | 2 | 19.2 | 38.4
| 6 | Drilling machines | Hour | 2 | 16.9 | 33.8
|  | Fuel / Energy charges | Hour | 2 | 19.2 | 38.4
| 7 | Sundries | LS | 25 | 30 | 750
|  | Total hire charges of Machinery |  |  | Rs: | 11980.4
C. LABOUR:
| Sl No | Description | Unit | Quantity | Rate | Amount
[5 empty] | in Rs. | in Rs.
| 1 | Crew for Mobile crane | Hour | 10 | 96.3 | 963
| 2 | Crew for Tower crane | Hour | 2 | 103 | 206
| 3 | Crew for Drilling machine | Hour | 2 | 100.6 | 201.2
| 4 | Crew for Grinding machine | Hour | 2 | 100.6 | 201.2
| 5 | Foreman | Day | 15 | 258 | 3870
| 6 | Marker / Fabricator / Erector | Day | 19 | 258 | 4902
| 7 | Gas cutter | Day | 4 | 258 | 1032
| 8 | Welder ( General ) | Day | 8 | 258 | 2064
| 9 | Khalasi | Day | 4 | 258 | 1032
| 10 | Helper fabrication / erection | Day | 44 | 237 | 10428
| 11 | Electrician | Day | 2 | 258 | 516
|  |  | Total cost of Labour |  | Rs: | 25415.4
| labour component/unit qty |  |  | 1016.6
| Add contractor's profit and overhead charges |  | 0.14 | 142.3
| labour component/unit qty (including contractor's profit) |  |  | 1158.9
ABSTRACT:
| A. Cost of Materials |  |  |  | Rs: | 887155.6667
| B. Hire charges of Machinery |  |  |  | Rs: | 11980.4
| C. Cost of Labour |  |  |  | Rs: | 25415.4
|  |  |  | Total | Rs: | 924551.4667
| D. Add for excise duty |  |  | 0% | Rs: | 0
| (on 75 percent cost excluding cost of materials) |  |  | Total | Rs: | 924551.4667
| E. Add for transportation upto work site @ |  |  | 3% | Rs: | 27736.544
|  |  |  | Total | Rs: | 952288.0107
| F. Add for contractor's profit and overheads on (A+B+C+D+E) |  | 14% |  | Rs: | 133320.3215
Add 2 leads
| Add 1 km lead charges for fabricated parts Rs. |  |  | 11.9 | per tonne | 148.584
| Unloading charges of fabricated parts Rs |  |  | 41.8 | per tonne | 521.914
| Total cost for |  | 6.243 | tonne wt | Rs: | 1086278.8302
|  |  | 25 | t capacity | Rs:
|  |  | Rate per | tonne wt | Rs: | 173999.5
|  |  |  | Rate per tonne capacity of hoist | Rs: | 43451.2
HOIST BRIDGE/ WITH TRESSELS
IRR-GAW-2-8 | Design, fabrication, supply, erection and commissioning of structural steel hoist bridge
consisting of columns, beams, bracings, stiffeners, ties, chequered plate covering, hand railing,
ladder etc., with all accessories for supporting rope drum hoist for operating barrage
gates including cost of all materials, machinery, labour, welding, finishing, etc., complete
complete as per specifications and drawings with all leads and lifts
(without painting on sand-blasted or mechanical cleaning surfaces which are added extra
as perscedule of rates under items in this chapter and add as applicable separately)
DATA: | Structural steel hoist bridge for supporting rope drum hoist for operating barrage gates consists
of steel columns and beams with cross beams, ties, bracings, stiffeners, hand railing, ladder,
chequered plate covering, anchorages etc., with all accessories.
Consider hoist bridge for supporting 50 t rope drum hoist.
Consider 15 m span and 10 m over all height for bridge.
Details of material / Gas cutting / Welding considered for rate analysis are based on structural
steel bridge drawings for barrage gates
Assessment of weight of structural steel for bridge:
| Columns with bracings, anchors, stiffeners etc @ 400 kg / m for 9 m ht |  |  | : | 3600 | kg
| Beams with cross beams, stiffeners etc @ 400 kg / m for 15 m span |  |  | : | 6000 | kg
|  |  | Total | : | 9600 | kg
| Other accessories such as railing, chequered plate, ladder etc @ 10 % |  |  | : | 960 | kg
|  |  | Total | : | 10560 | kg
| The actual weight of hoist supporting bridge as per data sheet |  |  | : | 10239 | kg
Consider actual weight for data rate analysis.
1 | Requirement of materials: as per fabrication drawings
a. | Structural steel conforming to IS : 2062 :
| Structural steel angles / beams / channels with 2.5 % wastage |  |  | : | 4564 | kg
| Structural steel plates / flats with 2.5 % wastage |  |  | : | 5567 | kg
| Chequered plate with 2.5 % wastage |  |  | : | 136 | kg
b. | MS pipes 32 mm dia |  |  | : | 32 | Rm
| MS pipes 25 mm dia |  |  | : | 64 | Rm
c. | Bolt / Nut / Washer
| MS bolt / Nut / Washers with 2.5 % wastage |  |  | : | 18.5 | kg
d. | Welding electrodes :
| Welding electrodes for stitch welding at 10 % of total with 2.5 % wastage |  |  | : | 388 | Nos
| Welding electrodes ( LH ) for run welding at 90 % of total with 2.5 % wastage |  |  | : | 3495 | Nos
2 | Cutting :
| Length of cutting assuming cutting for 2 sides |  |  | : | 290 | Rm
| Add for variations ( cutting for more than 2 sides / odd shapes etc ) at 10 % |  |  | : | 29 | Rm
|  |  | Total | : | 319 | Rm
For cutting structural steel sections to required sizes gas cutting is assumed.
| Length of steel to be cut by using gas manually |  |  | : | 100 | m
| Length of steel to be cut by gas using pug cutting machine |  |  | : | 219 | m
| Time for gas cutting manually assuming average cutting progress of 2 m / hour |  |  | : | 50 | hours
| Time for gas cutting by pug cutting machine at ( av ) 3 m / hour |  |  | : | 73 | hours
| Acetelyne gas @ 0.6 cum / hour ( 123 x 0.60 ) |  |  | : | 74 | cum
| Oxygen gas @ 1.8 cum / hour ( 123 x 1.80 ) |  |  | : | 222 | cum
| Use of gas cutting torch with 50 min / hr working ( 50 x 60 / 50 ) |  |  | : | 60 | hours
| Use of pug cutting machine with 50 min / hr working ( 73 x 60 / 50 ) |  |  | : | 88 | hours
3 | Welding :
| Length of welding |  |  | : | 473 | Rm
For stich welding @ 2 hrs usage / shift & @ 15 electrodes / hr
|  | ( 388 / 15 ) x 8 / 2 |  | : | 104 | hours
For run welding @ 6 hrs usage / shift & @ 15 electrodes / hr
|  | ( 3495 / 15 ) x 8 / 6 |  | : | 311 | hours
|  |  | Total | : | 415 | hours
Deploy welding transformer for 415 hours.
Fuel / Energy charges @ 25 % hrs for stitch welding & @ 75 % hrs for run welding.
4 | Requirement of other machinery :
For handling of parts during fabrication and erection mobile derric crane for 20 hours and
stationery derric crane for 40 hours considered.
For drilling holes in plates 8 hours use of drilling machine considered.
For grinding and finishing weld joints in liner plates 8 hours use of grinding machine considered.
5 | Requirement of work force :
| Work component |  | Foreman | Marker / | Gas cutter/ | Helper
|  |  |  | Fabricator / | Welder
Erector /
| Cutting sections 148 hours |  | 9 | 18 | 18 | 36
| Fabricating by stitch welding 104 hours |  | 6 | 13 | --- | 26
| Run welding 311 hours |  | 4 | --- | 39 | 39
| For erection of columns & bracings |  | 2 | 4 | --- | 8
| For erection of beams / cross beams |  | 4 | 8 | --- | 16
| For erection of railing / covering etc |  | 1 | 2 | --- | 4
| Finishing / Cleaning |  | 1 | 1 | --- | 1
| Total : |  | 27 | 46 | 57 | 130
6 | Excise duty on supply :
Excise duty is applicable on supply of fabricated parts. The cost of materials is inclusive of all
taxes/ duties. Therefore, for purpose of rate analysis 75 percent of total cost excluding the cost
of materials ( assuming 25 % erection cost ) is considered for assessing excise duty.
7 | Use rate of materials :
| Cost of welding set @ Rs: | 4600 | / Each | Rs: | 4600
| Life of welding set |  |  | : | 1000 | hours
| Use rate of welding set per hour | ( cost / life ) |  | Rs: | 4.6
| Cost of gas cutting set @ Rs: | 10000 | / Each | Rs: | 10000
| Life of gas cutting set |  |  | : | 600 | hours
| Use rate of gas cutting set per hr | ( cost / life ) |  | Rs: | 16.6667
DATA: |  | RATE ANALYSIS |  | UNIT : | 10.239 | tonne
A. MATERIALS:
| Sl No | particulars | Unit | Quantity | Rate | Amount
[5 empty] | in Rs. | in Rs.
| 1 | Structural steel angles/ beams / channels | kg | 4564 | 34 | 155176
|  | Structural steel plates / flats | kg | 5567 | 40 | 222680
|  | Chequered plate | kg | 136 | 40 | 5440
| 2 | MS pipe 32 mm dia | Rm | 32 | 130 | 4160
|  | MS pipe 25 mm dia | Rm | 64 | 115 | 7360
| 3 | Bolt / Nut / Washers | kg | 18.5 | 50 | 925
| 4 | Oxygen gas | cum | 222 | 38 | 8436
| 5 | Acetyline gas | cum | 74 | 250 | 18500
| 6 | Welding electrodes | Nos | 388 | 9 | 3492
| 7 | Welding electrodes ( LH ) | Nos | 3495 | 11 | 38445
| 8 | Use rate welding holder set | Hour | 415 | 4.6 | 1909
| 9 | Use rate gas cutting torch set | Hour | 60 | 16.6667 | 1000
| 10 | Sundries | LS | 50 | 30 | 1500
|  |  | Total cost of Materials |  | Rs: | 469023
B. MACHINERY:
| Sl No | Description | Unit | Quantity | Rate | Amount
[5 empty] | in Rs. | in Rs.
| 1 | Welding transformer | Hour | 415 | 12.2 | 5063
|  | Fuel / Energy charges | Hour | 259 | 46.2 | 11965.8
| 2 | Pug cutting machine | Hour | 88 | 5.5 | 484
|  | Fuel / Energy charges | Hour | 88 | 1.9 | 167.2
| 3 | Mobile derric crane | Hour | 20 | 396.2 | 7924
|  | Fuel / Energy charges | Hour | 20 | 200.1 | 4002
| 4 | Stationery derric crane | Hour | 40 | 62.3 | 2492
|  | Fuel / Energy charges | Hour | 40 | 0 | 0
| 5 | Drilling machine | Hour | 8 | 16.9 | 135.2
|  | Fuel / Energy charges | Hour | 8 | 19.2 | 153.6
| 6 | Grinding machine | Hour | 8 | 16.9 | 135.2
|  | Fuel / Energy charges | Hour | 8 | 19.2 | 153.6
| 7 | Sundries | LS | 50 | 30 | 1500
|  | Total hire charges of Machinery |  |  | Rs: | 34175.6
C. LABOUR:
| Sl No | Description | Unit | Quantity | Rate | Amount
[5 empty] | in Rs. | in Rs.
| 1 | Crew for Mobile crane | Hour | 20 | 96.3 | 1926
| 2 | Crew for Drilling machine | Hour | 8 | 100.6 | 804.8
| 3 | Crew for Grinding machine | Hour | 8 | 100.6 | 804.8
| 4 | Foreman | Day | 27 | 258 | 6966
| 5 | Marker / Fabricator / Erector | Day | 46 | 258 | 11868
| 6 | Gas cutter | Day | 18 | 258 | 4644
| 7 | Welder ( General ) | Day | 39 | 258 | 10062
| 8 | Helper fabrication / erection | Day | 130 | 237 | 30810
| 9 | Electrician | Day | 5 | 258 | 1290
|  |  | Total cost of Labour |  | Rs: | 69175.6
| labour component/unit qty |  |  | 6756.1
| Add contractor's profit and overhead charges |  | 0.14 | 945.9
| labour component/unit qty (including contractor's profit) |  |  | 7702
ABSTRACT:
| A. Cost of Materials |  |  |  | Rs: | 469023
| B. Hire charges of Machinery |  |  |  | Rs: | 34175.6
| C. Cost of Labour |  |  |  | Rs: | 69175.6
|  |  |  | Total | Rs: | 572374.2
| D. Add for excise duty |  |  | 0% | Rs: | 0
| (on 75 percent cost excluding cost of materials) |  |  | Total | Rs: | 572374.2
| E. Add for transportation upto work site @ |  |  | 3% | Rs: | 17171.226
|  |  |  | Total | Rs: | 589545.426
| F. Add for contractor's profit and overheads on (A+B+C+D+E) |  | 14% |  | Rs: | 82536.3596
Add 2 leads
| Add 1 km lead charges for fabricated parts Rs. |  |  | 11.9 | per tonne | 243.688
| Unloading charges of fabricated parts Rs |  |  | 41.8 | per tonne | 855.98
| Total cost for |  | 10.239 | tonne | Rs: | 672081.7856
|  |  | Rate per | tonne | Rs: | 65639.4
ROPE DRUM HOIST WITHOUT HOIST BRIDGE FOR BARRAGE GATES
IRR-GAW-2-9 | Design, fabrication, supply, erection, testing and commissioning of adequate capacity rope
drum hoist consisting of rope drum, pulleys, gear system, electri c motor,
electro-magnetic brake system, manual operation assembly, position indicator, control panel,
wire rope etc., with all accessories for operating vertical lift roller gates for barrage
including cost of all materials, machinery, labour, cutting, bending, aligning, anchoring, welding,
finishing etc., complete with all leads and lifts.
(without painting on sand-blasted or mechanical cleaning surfaces which are added extra
as perscedule of rates under items in this chapter and add as applicable separately)
DATA: | Rope drum hoist for vertical lift barrage gate consists of hoist supporting frames, pulley
supports, pulleys, drive stool, rope drums, shafts, couplings, gears and pinions, plummer
blocks, gear box, electric motor, hand operation assembly, brake, wire rope, gate position
indicator, switch box etc. with related accessories.
Consider rope drum hoist for operating barrage gate for clear opening of 13.72 m x 8.26 m.
Details of material / Gas cutting / Welding considered for rate analysis are based on rope drum
| hoist drawings for barrage gate of Hipparagi Barrage. |  |  |  | 49.933 | tonnes
|  |  |  | say : | 50 | tonnes
Weight of hoist with all accessories is assumed at 0.1 tonne per tonne capacity of hoist as the
hoist is supported on steel bridge and no anchorages and base frames are required.
| Weight of hoist with all accessories ( 0.1 x 50 ) |  |  | : | 5 | tonnes
| The actual weight of barrage gate rope drum hoist as per data sheet : |  |  | : | 5.069 | t
Consider actual weight for data rate analysis.
1 | Requirement of materials: as per fabrication drawings
a. | Structural steel conforming to IS : 2062 :
| Angles / Beams / Channels / Bars with 2.5 % wastage |  |  | : | 420 | kg
| Plates / Flats with 2.5 % wastage |  |  | : | 225 | kg
b. | Cast steel components conforming to IS : 1030 :
| Rope drums 2 Nos / Gears |  |  | : | 1290 | kg
| Pinions |  |  | : | 98 | kg
| Pulleys 3 Nos / Couplings 2 Nos |  |  | : | 650 | kg
| Plummer blocks / Hubs |  |  | : | 250 | kg
c. | Alloy steel steel components conforming to IS : 1570 :
| Shafts / Keys |  |  | : | 350 | kg
| Pins |  |  | : | 96 | kg
d. | Alluminium/ Bronze alloy components conforming to IS : 305 :
| Bearings / Bush |  |  | : | 100 | kg
e. | Bolt / Nut / Washers conforming to IS : 1363 :
| MS Bolts / Nuts / Washers with 2.5 % wastage |  |  | : | 26 | kg
f. | Steel wire rope conforming ti IS 2266 :
| 28 mm dia 6 / 37 construction 1 No 120 Rm @ 2.71 kg / m |  |  | : | 435 | kg
g. | Other components :
| Manual operation assembly |  |  | : | 1 | No.
| Worm reducer ( size 800 ) |  |  | : | 1 | No.
| Electric motor 12.5 hp |  |  | : | 1 | No.
| Gate position indicator |  |  | : | 1 | No.
| Ele-magnetic brake |  |  | : | 1 | No.
| Electric cable / switch / control panel etc |  |  | : | 1 | set
h. | Welding electrodes :
| Welding electrodes for stitch welding at 10 % of total with 2.5 % wastage |  |  | : | 37 | Rm
| Welding electrodes ( LH ) for run welding at 90 % of total with 2.5 % wastage |  |  | : | 4 | Rm
|  |  | Total | : | 41 | Rm
For cutting structural steel sections to required sizes gas cutting is assumed.
| Length of steel to be cut by using gas manually |  |  | : | 20 | m
| Length of steel to be cut by gas using pug cutting machine |  |  | : | 21 | m
| Time for gas cutting manually assuming average cutting progress of 2 m / hour |  |  | : | 10 | hours
| Time for gas cutting by pug cutting machine at ( av ) 3 m / hour |  |  | : | 7 | hours
| Acetelyne gas @ 0.6 cum / hour ( 17 x 0.60 ) |  |  | : | 10 | cum
| Oxygen gas @ 1.8 cum / hour ( 17 x 1.80 ) |  |  | : | 30 | cum
| Use of gas cutting torch with 50 min / hr working ( 10 x 60 / 50 ) |  |  | : | 12 | hours
| Use of pug cutting machine with 50 min / hr working ( 7 x 60 / 50 ) |  |  | : | 9 | hours
2 | Welding :
| Length of welding |  |  | : | 53 | Rm
For stich welding @ 2 hrs usage / shift & @ 15 electrodes / hr
|  | ( 44 / 15 ) x 8 / 2 |  | : | 12 | hours
For run welding @ 6 hrs usage / shift & @ 15 electrodes / hr
|  | ( 392 / 15 ) x 8 / 6 |  | : | 35 | hours
|  |  | Total | : | 47 | hours
Deploy welding transformer for 47 hours.
Fuel / Energy charges @ 25 % hrs for stitch welding & @ 75 % hrs for run welding.
3 | Requirement of other machinery :
For lifting and placing in position hoist drums, worm reducers, gears, floating shafts etc deploy
tower crane or other suitable lifting device for 2 hours.
For handling during fabrication and erection mobile derric crane for 10 hours considered.
For drilling holes for bolts 2 hours use of drilling machine considered.
For grinding and finishing weld joints 2 hours use of grinding machine considered
4 | Requirement of work force :
| Work component |  | Foreman | Marker / | Gas cutter/ | Helper
|  |  |  | Fabricator / | Welder
Erector /
| Cutting sections/ drilling holes 23 hours |  | 1 | 3 | 3 | 6
| Fabricating by stitch welding 12 hours |  | 1 | 2 | --- | 3
| Run welding 35 hours |  | 1 | --- | 5 | 5
| Erection of hoist frame |  | 1 | 1 | --- | 2
| Erection of drums / gears / shafts |  | 1 | 2 | --- | 4
| Erection of pulleys / plummer blocks |  | 1 | 2 | --- | 4
| Erection of worm reducers / brake / motor |  | 1 | 1 | --- | 2
| Erection of other accessories |  | 1 | 1 | --- | 2
| Erection of control panel / cabling |  | 1 | 1 | --- | 1
| Checking and running without rope |  | 1 | 1 | --- | 2
| Rope fixing and checking |  | 1 | 1 | --- | 2
| Trial running by lowering / lifting gate |  | 1 | 1 | --- | 2
| Final checking / Finishing / cleaning |  | 1 | 1 | --- | 1
| Total : |  | 13 | 17 | 8 | 36
5 | Excise duty on supply :
Excise duty is applicable on supply of fabricated parts. The cost of materials is inclusive of all
taxes/ duties. Therefore, for purpose of rate analysis 75 percent of total cost excluding the cost
of materials ( assuming 25 % erection cost ) is considered for assessing excise duty.
6 | Use rate of materials :
| Cost of welding set @ Rs: | 4600 | / Each | Rs: | 4600
| Life of welding set |  |  | : | 1000 | hours
| Use rate of welding set per hour | ( cost / life ) |  | Rs: | 4.6
| Cost of gas cutting set @ Rs: | 10000 | / Each | Rs: | 10000
| Life of gas cutting set |  |  | : | 600 | hours
| Use rate of gas cutting set per hr | ( cost / life ) |  | Rs: | 16.6667
DATA: |  | RATE ANALYSIS |  | UNIT : | 5.069 | tonne wt
| A. MATERIALS: |  |  |  | 50 | t capacity
| Sl No | particulars | Unit | Quantity | Rate | Amount
[5 empty] | in Rs. | in Rs.
| 1 | Structural steel
|  | Angles / beams / channels / bars | kg | 420 | 34 | 14280
|  | Plates / flats | kg | 225 | 40 | 9000
| 2 | Cast steel components :
|  | Rope drums 2 Nos / Gears | kg | 1290 | 110 | 141900
|  | Pinions | kg | 98 | 155 | 15190
|  | Pulleys 3 Nos / Couplings 2 Nos | kg | 650 | 120 | 78000
|  | Plummer blocks / Hubs | kg | 250 | 120 | 30000
| 3 | Alloy steel components
|  | Shafts / Keys | kg | 350 | 145 | 50750
|  | Pins | kg | 96 | 275 | 26400
| 4 | Bronze alloy components :
|  | Bronze bearings / bush | kg | 100 | 550 | 55000
| 5 | Wire rope 28 mm dia 6/37 construction | kg | 435 | 120 | 52200
| 6 | MS Bolt / Nut / Washer | kg | 26 | 50 | 1300
| 7 | Worm reducers | No. | 1 | 157500 | 157500
| 8 | Electric motor 12.5 hp | No. | 1 | 46500 | 46500
| 9 | Manual operating system | No. | 1 | 21000 | 21000
| 10 | Gate position indicator | No. | 1 | 120000 | 120000
| 11 | Ele-magnetic brake | No. | 1 | 23000 | 23000
| 12 | Electric cable / switch / control panel etc | LS | 1 | 27500 | 27500
| 13 | Oxygen gas | cum | 30 | 38 | 1140
| 14 | Acetyline gas | cum | 10 | 250 | 2500
| 15 | Welding electrodes | Nos | 44 | 9 | 396
| 16 | Welding electrodes ( LH ) | Nos | 392 | 11 | 4312
| 17 | Grease | kg | 50 | 145 | 7250
| 18 | Use rate welding holder set | Hour | 47 | 4.6 | 216.2
| 19 | Use rate gas cutting torch set | Hour | 12 | 16.6667 | 200
| 20 | Sundries | LS | 25 | 30 | 750
|  |  | Total cost of Materials |  | Rs: | 886284.2
B. MACHINERY:
| Sl No | Description | Unit | Quantity | Rate | Amount
[5 empty] | in Rs. | in Rs.
| 1 | Welding transformer | Hour | 47 | 12.2 | 573.4
|  | Fuel / Energy charges | Hour | 47 | 46.2 | 2171.4
| 2 | Tower crane 5 t capacity | Hour | 2 | 663.1 | 1326.2
|  | Fuel / Energy charges | Hour | 2 | 100.1 | 200.2
| 3 | Pug cutting machine | Hour | 9 | 5.5 | 49.5
|  | Fuel / Energy charges | Hour | 9 | 1.9 | 17.1
| 4 | Mobile derric crane | Hour | 10 | 396.2 | 3962
|  | Fuel / Energy charges | Hour | 10 | 200.1 | 2001
| 5 | Grinding machine | Hour | 2 | 16.9 | 33.8
|  | Fuel / Energy charges | Hour | 2 | 19.2 | 38.4
| 6 | Drilling machines | Hour | 2 | 16.9 | 33.8
|  | Fuel / Energy charges | Hour | 2 | 19.2 | 38.4
| 7 | Sundries | LS | 25 | 30 | 750
|  | Total hire charges of Machinery |  |  | Rs: | 11195.2
C. LABOUR:
| Sl No | Description | Unit | Quantity | Rate | Amount
[5 empty] | in Rs. | in Rs.
| 1 | Crew for Mobile crane | Hour | 10 | 96.3 | 963
| 2 | Crew for Tower crane | Hour | 2 | 103 | 206
| 3 | Crew for Drilling machine | Hour | 2 | 100.6 | 201.2
| 4 | Crew for Grinding machine | Hour | 2 | 100.6 | 201.2
| 5 | Foreman | Day | 13 | 258 | 3354
| 6 | Marker / Fabricator / Erector | Day | 17 | 258 | 4386
| 7 | Gas cutter | Day | 3 | 258 | 774
| 8 | Welder ( General ) | Day | 5 | 258 | 1290
| 9 | Khalasi | Day | 4 | 258 | 1032
| 10 | Helper fabrication / erection | Day | 36 | 237 | 8532
| 11 | Electrician | Day | 2 | 258 | 516
|  |  | Total cost of Labour |  | Rs: | 21455.4
| labour component/unit qty |  |  | 429.1
| Add contractor's profit and overhead charges |  | 0.14 | 60.1
| labour component/unit qty (including contractor's profit) |  |  | 489.2
ABSTRACT:
| A. Cost of Materials |  |  |  | Rs: | 886284.2
| B. Hire charges of Machinery |  |  |  | Rs: | 11195.2
| C. Cost of Labour |  |  |  | Rs: | 21455.4
|  |  |  | Total | Rs: | 918934.8
| D. Add for excise duty |  |  | 0% | Rs: | 0
| (on 75 percent cost excluding cost of materials) |  |  | Total | Rs: | 918934.8
| E. Add for transportation upto work site @ |  |  | 3% | Rs: | 27568.044
|  |  |  | Total | Rs: | 946502.844
| F. Add for contractor's profit and overheads on (A+B+C+D+E) |  | 14% |  | Rs: | 132510.3982
Add 2 leads
| Add 1 km lead charges for fabricated parts Rs. |  |  | 11.9 | per tonne | 120.642
| Unloading charges of fabricated parts Rs |  |  | 41.8 | per tonne | 423.768
| Total cost for |  | 5.069 | tonne wt | Rs: | 1079013.2422
|  |  | 50 | t capacity | Rs:
|  |  | Rate per | tonne wt | Rs: | 212865.1
|  |  |  | Rate per tonne capacity of hoist | Rs: | 21580.3
SCREW GEAR HOISTS including plat form( UPTO 10 TON CAP)
IRR-GAW-2-10
Design, fabrication, supply, erection, testing and commissioning of adequate capacity screw gear
type hoist consisting of supporting structure, platform, ladder etc., with all accessories for
operating canal escape / regulator gate including cost of all materials, machinery, labour,
cutting, bending, aligning, anchoring, welding,finishing etc.,complete with all leads and lifts.
(without painting on sand-blasted or mechanical cleaning surfaces which are added extra
as perscedule of rates under items in this chapter and add as applicable separately)
DATA: | Screw type hoist for operating gate consists of supporting structure, hoist body, hoist stem,
thrust bearings, operating wheel / handle with related accessories.
Consider screw type hoist for canal escape / regulator gate for vent opening of size 2 m x 2 m.
| Actual capacity of hoist as per data |  |  | : | 3 | tonnes
Weight of hoist with all accessories is assumed at 0.3 tonne per tonne capacity of hoist.
| The actual weight of screw hoist as per data sheet |  |  | : | 0.871 | tonnes
Consider actual weight for data rate analysis.
1 | Requirement of materials:
a. | Structural steel conforming to IS : 2062 :
| Angles / Beams / Channels / Bars with 2.5 % wastage |  |  | : | 402 | kg
| Plates / Flats with 2.5 % wastage |  |  | : | 145 | kg
| Chequered plates with 2.5 % wastage |  |  | : | 176 | kg
b. | Cast iron components conforming to IS : 210 :
| Hoist body / Lock nut / Main nut |  |  | : | 55 | kg
c. | Alloy steel components conforming to IS : 1570 :
| Hoist stem |  |  | : | 75 | kg
d. | Alluminium/ Bronze alloy components conforming to IS : 305 :
| Bearings / Bush |  |  | : | 4 | kg
e. | Bolt / Nut / Washers conforming to IS : 1363 :
| MS Bolts / Nuts / Washers with 2.5 % wastage |  |  | : | 8 | kg
| MS pipe 32 mm dia |  |  | : | 8.8 | Rm
f. | Welding electrodes :
| Welding electrodes for stitch welding at 10 % of total with 2.5 % wastage : |  |  | : | 7 | Nos
| Welding electrodes for run welding at 90 % of total with 2.5 % wastage |  |  | : | 66 | Nos
2 | Cutting :
| Total length of cutting assuming cutting for 2 sides |  |  | : | 18 | Rm
| Add for variations ( cutting for more than 2 sides / odd shapes etc ) at 10 % |  |  | : | 2 | Rm
|  |  | Total | : | 20 | Rm
For cutting structural steel sections to required sizes gas cutting is assumed.
| Time for gas cutting manually assuming average cutting progress of 2 m / hour |  |  | : | 10 | hours
| Acetelyne gas @ 0.6 cum / hour ( 10 x 0.60 ) |  |  | : | 6 | cum
| Oxygen gas @ 1.8 cum / hour ( 10 x 1.80 ) |  |  | : | 18 | cum
| Use of gas cutting torch with 50 min / hr working ( 10 x 60 / 50 ) |  |  | : | 12 | hours
3 | Welding :
| Length of welding |  |  | : | 10 | Rm
For stich welding @ 2 hrs usage / shift & @ 15 electrodes / hr
|  | ( 7 / 15 ) x 8 / 2 |  | : | 2 | hours
For run welding @ 6 hrs usage / shift & @ 15 electrodes / hr
|  | ( 66 / 15 ) x 8 / 6 |  | : | 6 | hours
|  |  | Total | : | 8 | hours
Deploy welding transformer for 8 hours.
Fuel / Energy charges @ 25 % hrs for stitch welding & @ 75 % hrs for run welding.
|  | ( 2 x 0.25 + 6 x 0.75 ) |  | : | 5 | hours
4 | Requirement of other machinery :
For drilling holes for bolts 2 hours use of drilling machine considered.
For grinding and finishing weld joints 2 hours use of grinding machine considered
5 | Requirement of work force :
| Work component |  | Foreman | Marker / | Gas cutter/ | Helper
|  |  |  | Fabricator / | Welder
Erector /
| Cutting sections / Drilling holes 14 hours |  | 1 | 2 | 2 | 4
| Fabricating / welding 8 hours |  | 1 | 1 | 1 | 2
| Erection of hoist frame / body |  | 1 | 1 | --- | 2
| Trial operation and final adjustments |  | 1 | 1 | --- | 1
| Total : |  | 4 | 5 | 3 | 9
6 | Excise duty on supply :
Excise duty is applicable on supply of fabricated parts. The cost of materials is inclusive of all
taxes/ duties. Therefore, for purpose of rate analysis 75 percent of total cost excluding the cost
of materials ( assuming 25 % erection cost ) is considered for assessing excise duty.
7 | Use rate of materials :
| Cost of welding set @ Rs: | 4600 | / Each | Rs: | 4600
| Life of welding set |  |  | : | 1000 | hours
| Use rate of welding set per hour | ( cost / life ) |  | Rs: | 4.6
| Cost of gas cutting set @ Rs: | 10000 | / Each | Rs: | 10000
| Life of gas cutting set |  |  | : | 600 | hours
| Use rate of gas cutting set per hr | ( cost / life ) |  | Rs: | 16.6667
DATA: |  | RATE ANALYSIS |  | UNIT : | 0.871 | tonne
| A. MATERIALS: |  |  |  | 3 | t capacity
| Sl No | particulars | Unit | Quantity | Rate | Amount
[5 empty] | in Rs. | in Rs.
| 1 | Structural steel
|  | Angles / beams / channels / bars | kg | 402 | 34 | 13668
|  | Plates / flats | kg | 145 | 40 | 5800
|  | Chequered plate | kg | 176 | 40 | 7040
| 2 | Cast iron components :
|  | Hoist body / Lock nut / Main nut | kg | 55 | 110 | 6050
| 3 | Alloy steel components
|  | Hoist stem | kg | 75 | 145 | 10875
| 4 | Bronze alloy components :
|  | Thrust bearings | kg | 4 | 550 | 2200
| 5 | MS Bolt / Nut / Washer | kg | 8 | 50 | 400
| 6 | Oxygen gas | cum | 18 | 38 | 684
| 7 | Acetyline gas | cum | 6 | 250 | 1500
| 8 | Welding electrodes | Nos | 7 | 9 | 63
| 9 | Welding electrodes ( LH ) | Nos | 66 | 11 | 726
| 10 | Grease | kg | 2 | 145 | 290
| 11 | Use rate welding holder set | Hour | 8 | 4.6 | 36.8
| 12 | Use rate gas cutting torch set | Hour | 11 | 16.6667 | 183.3333
| 13 | Sundries | LS | 2 | 30 | 60
|  |  | Total cost of Materials |  | Rs: | 49576.1333
B. MACHINERY:
| Sl No | Description | Unit | Quantity | Rate | Amount
[5 empty] | in Rs. | in Rs.
| 1 | Welding transformer | Hour | 8 | 12.2 | 97.6
|  | Fuel / Energy charges | Hour | 5 | 46.2 | 231
| 2 | Grinding machine | Hour | 2 | 16.9 | 33.8
|  | Fuel / Energy charges | Hour | 2 | 19.2 | 38.4
| 3 | Drilling machines | Hour | 2 | 16.9 | 33.8
|  | Fuel / Energy charges | Hour | 2 | 19.2 | 38.4
| 4 | Sundries | LS | 2 | 30 | 60
|  | Total hire charges of Machinery |  |  | Rs: | 533
C. LABOUR:
| Sl No | Description | Unit | Quantity | Rate | Amount
[5 empty] | in Rs. | in Rs.
| 1 | Crew for Drilling machine | Hour | 2 | 100.6 | 201.2
| 2 | Crew for Grinding machine | Hour | 2 | 100.6 | 201.2
| 3 | Foreman | Day | 4 | 258 | 1032
| 4 | Marker / Fabricator / Erector | Day | 5 | 258 | 1290
| 5 | Gas cutter | Day | 2 | 258 | 516
| 6 | Welder ( General ) | Day | 1 | 258 | 258
| 7 | Helper fabrication / erection | Day | 9 | 237 | 2133
| 8 | Electrician | Day | 0.5 | 258 | 129
|  |  | Total cost of Labour |  | Rs: | 5760.4
| labour component/unit qty |  |  | 1920.1
| Add contractor's profit and overhead charges |  | 0.14 | 268.8
| labour component/unit qty (including contractor's profit) |  |  | 2188.9
ABSTRACT:
| A. Cost of Materials |  |  |  | Rs: | 49576.1333
| B. Hire charges of Machinery |  |  |  | Rs: | 533
| C. Cost of Labour |  |  |  | Rs: | 5760.4
|  |  |  | Total | Rs: | 55869.5333
| D. Add for excise duty |  |  | 0% | Rs: | 0
| (on 75 percent cost excluding cost of materials) |  |  | Total | Rs: | 55869.5333
| E. Add for transportation upto work site @ |  |  | 3% | Rs: | 1676.086
|  |  |  | Total | Rs: | 57545.6193
| F. Add for contractor's profit and overheads on (A+B+C+D+E) |  | 14% |  | Rs: | 8056.3867
Add 2 leads
| Add 1 km lead charges for fabricated parts Rs. |  |  | 11.9 | per tonne | 20.73
| Unloading charges of fabricated parts Rs |  |  | 41.8 | per tonne | 72.816
| Total cost for |  | 0.871 | tonne | Rs: | 65695.552
|  |  | 3 | t capacity | Rs:
|  |  | Rate per | tonne | Rs: | 75425.4
|  |  |  | Rate per tonne capacity | Rs: | 21898.5
MANUAL OPERATED ROPE DRUM HOISTS
IRR-GAW-2-11
Design, fabrication, supply, erection, testing and commissioning of adequate capacity
manually operated rope drum hoist consisting of hoist platform, rope drum, gear system,
brake system, wire rope, ladder etc., with all accessories for operating canal regulator
radial gate including cost of all materials, machinery, labour, welding, finishing, cleaning,
., complete with all leads and lifts
(without painting on sand-blasted or mechanical cleaning surfaces which are added extra
as perscedule of rates under items in this chapter and add as applicable separately)
DATA: | Rope drum hoist for radial gate consists of embedded parts for anchorage, hoist supporting
structure, pulley supporting structures, pulleys, drive stool, rope drums, couplings, shafts,
gears and pinions, plummer blocks, worm reducer, floating shaft, hand operation assembly,
brake, wire rope, gate position indicator etc. with related accessories.
Consider rope drum hoist for radial gate for canal regulator opening of size 3 m x 3.7 m.
Capacity of hoist required in tonnes with 25% reserve capacity
| ( Capacity of hoist to be rounded off to next 5 tonne ) |  |  |  | 10 | tonnes
Weight of hoist with all accessories is assumed at 0.3 tonne per tonne capacity of hoist.
| Weight of hoist with all accessories ( 0.3 x 10 ) |  |  | : | 3 | tonnes
| Less weight of drive unit ( electric motor / cover etc ) |  |  | : | 0.2 | tonnes
| Weight of manually operated hoist |  |  | : | 2.8 | tonnes
| The actual weight of regulator radial gate rope drum hoist as per data sheet |  |  | : | 2.804 | tonnes
Consider actual weight for data rate analysis.
1 | Requirement of materials: as per fabrication drawings
a. | Structural steel conforming to IS : 2062 :
| Angles / Beams / Channels / Bars with 2.5 % wastage |  |  | : | 1229 | kg
| Plates / Flats with 2.5 % wastage |  |  | : | 453 | kg
| Chequered plate |  |  |  | 195 | kg
b. | Cast steel components conforming to IS : 1030 :
| Rope drums 2 Nos / Gears |  |  | : | 384 | kg
| Pinions |  |  | : | 14 | kg
| Pulleys 6 Nos |  |  | : | 108 | kg
| Plummer blocks / Hubs |  |  | : | 47 | kg
c. | Alloy steel components conforming to IS : 1570 :
| Shafts |  |  | : | 75 | kg
| Pins |  |  |  | 24 | kg
d. | Alluminium/ Bronze alloy components conforming to IS : 305 :
| Bearings / Bush |  |  | : | 11 | kg
e. | Bolt / Nut / Washers conforming to IS : 1363 :
| MS Bolts / Nuts / Washers with 2.5 % wastage |  |  | : | 64 | kg
f. | Steel wire rope conforming to IS : 2266 :
| 12 mm dia 6 / 36 construction 2 Nos 35 m each @ 0.6 kg / Rm |  |  | : | 42 | kg
g. | Other components :
| Manual operating system |  |  | : | 1 | No.
| Worm reducers |  |  | : | 1 | No.
| Wire rope sockets |  |  | : | 2 | Nos
| MS pipe 32 mm dia |  |  | : | 10.5 | Rm
h. | Welding electrodes :
| Welding electrodes for stitch welding at 10 % of total with 2.5 % wastage |  |  | : | 69 | Nos
| Welding electrodes ( LH ) for run welding at 90 % of total with 2.5 % wastage |  |  | : | 622 | Nos
2 | Cutting :
| Length of cutting assuming cutting for 2 sides |  |  | : | 73 | Rm
| Add for variations ( cutting for more than 2 sides / odd shapes etc ) at 10 % |  |  | : | 7 | Rm
|  |  | Total | : | 80 | Rm
For cutting structural steel sections to required sizes gas cutting is assumed.
| Length of steel to be cut by using gas manually |  |  | : | 70 | Rm
| Length of steel to be cut by gas using pug cutting machine |  |  | : | 20 | Rm
| Time for gas cutting manually assuming average cutting progress of 2 m / hour |  |  | : | 35 | hours
| Time for gas cutting by pug cutting machine at ( av ) 3 m / hour |  |  | : | 7 | hours
| Acetelyne gas @ 0.6 cum / hour ( 42 x 0.60 ) |  |  | : | 25 | cum
| Oxygen gas @ 1.8 cum / hour ( 42 x 1.80 ) |  |  | : | 75 | cum
| Use of gas cutting torch with 50 min / hr working ( 35 x 60 / 50 ) |  |  | : | 42 | hours
| Use of pug cutting machine with 50 min / hr working ( 7 x 60 / 50 ) |  |  | : | 8 | hours
3 | Welding :
| Length of welding |  |  | : | 113 | Rm
For stich welding @ 2 hrs usage / shift & @ 15 electrodes / hr
|  | ( 69 / 15 ) x 8 / 2 |  | : | 18 | hours
For run welding @ 6 hrs usage / shift & @ 15 electrodes / hr
|  | ( 622 / 15 ) x 8 / 6 |  | : | 55 | hours
|  |  | Total | : | 73 | hours
Deploy welding transformer for 73 hours.
Fuel / Energy charges @ 25 % hrs for stitch welding & @ 75 % hrs for run welding.
| ( 18 x 0.25 + 55 x 0.75 ) : |  |  | : | 46 | hours
4 | Requirement of other machinery :
For handling of parts during fabrication and erection use of mobile derric crane for 4 hours and
stationery derric crane for 8 hours considered.
For drilling holes for bolts 16 hours use of drilling machine considered.
For grinding and finishing weld joints 8 hours use of grinding machine considered
5 | Requirement of work force :
| Work component |  | Foreman | Marker / | Gas cutter/ | Helper
| Cutting sections 50 hours |  | 3 | 6 | 6 | 12
| Drilling holes for pins / bolts fixing |  | 1 | 1 | --- | 1
| Fabricating by stitch welding 18 hours |  | 1 | 2 | --- | 4
| Run welding 55 hours |  | 1 | --- | 7 | 7
| Erection of anchors |  | 1 | 1 | --- | 1
| Erection of drums and gears |  | 1 | 2 | --- | 4
| Erection of floating shaft / pulleys |  | 1 | 1 | --- | 2
| Erection of worm reducers / brake |  | 1 | 2 | --- | 4
| Erection of other accessories |  | 1 | 1 | --- | 2
| Checking and trial running without ropes |  | 1 | 1 | --- | 2
| Rope fixing and checking |  | 1 | 1 | --- | 2
| Finishing / cleaning |  | --- | 1 | --- | 1
| Trial running for lifting / lowering gate |  | 1 | 1 | --- | 2
| Total : |  | 14 | 20 | 13 | 44
6 | Excise duty on supply :
Excise duty is applicable on supply of fabricated parts. The cost of materials is inclusive of all
taxes/ duties. Therefore, for purpose of rate analysis 75 percent of total cost excluding the cost
of materials ( assuming 25 % erection cost ) is considered for assessing excise duty.
Use rate of materials :
| Cost of welding set @ Rs: | 4600 | / Each | Rs: | 4600
| Life of welding set |  |  | : | 1000 | hours
| Use rate of welding set per hour | ( cost / life ) |  | Rs: | 4.6
| Cost of gas cutting set @ Rs: | 10000 | / Each | Rs: | 10000
| Life of gas cutting set |  |  | 600 | hours
| Use rate of gas cutting set per hr | ( cost / life ) |  | Rs: | 16.6667
DATA: |  | RATE ANALYSIS |  | UNIT : | 2.804 | tonne
| A. MATERIALS: |  |  |  | 10 | t capacity
| Sl No | particulars | Unit | Quantity | Rate | Amount
[5 empty] | in Rs. | in Rs.
| 1 | Structural steel
|  | Angles / beams / channels / bars | kg | 1229 | 34 | 41786
|  | Plates / flats | kg | 453 | 40 | 18120
|  | Chequered plate | kg | 195 | 40 | 7800
| 2 | Cast steel components :
|  | Rope drums 2 Nos / Gears | kg | 384 | 110 | 42240
|  | Pinions | kg | 14 | 155 | 2170
|  | Pulleys 6 Nos | kg | 108 | 120 | 12960
|  | Plummer blocks / Couplings | kg | 47 | 120 | 5640
| 3 | Alloy steel components
|  | Shafts | kg | 75 | 145 | 10875
|  | Pins | kg | 24 | 275 | 6600
| 4 | Bronze alloy components :
|  | Bronze bearings / bush | kg | 11 | 550 | 6050
| 5 | Wire rope 12 mm dia 6/36 construction | kg | 42 | 120 | 5040
| 6 | MS Bolt / Nut / Washer | kg | 64 | 50 | 3200
| 7 | Worm reducers | No. | 1 | 157500 | 157500
| 8 | Manual operating system | No. | 1 | 21000 | 21000
| 9 | Brake | No. | 1 | 23000 | 23000
| 10 | Wire rope sockets | No | 2 | 2750 | 5500
| 11 | Oxygen gas | cum | 75 | 38 | 2850
| 12 | Acetyline gas | cum | 25 | 250 | 6250
| 13 | Welding electrodes | Nos | 69 | 9 | 621
| 14 | Welding electrodes ( LH ) | Nos | 622 | 11 | 6842
| 15 | Grease | kg | 10 | 145 | 1450
| 16 | Use rate welding holder set | Hour | 73 | 4.6 | 335.8
| 17 | Use rate gas cutting torch set | Hour | 42 | 16.6667 | 700
| 18 | Sundries | LS | 25 | 30 | 750
|  |  | Total cost of Materials |  | Rs: | 389279.8
B. MACHINERY:
| Sl No | Description | Unit | Quantity | Rate | Amount
[5 empty] | in Rs. | in Rs.
| 1 | Welding transformer | Hour | 73 | 12.2 | 890.6
|  | Fuel / Energy charges | Hour | 46 | 46.2 | 2125.2
| 2 | Pug cutting machine | Hour | 8 | 5.5 | 44
|  | Fuel / Energy charges | Hour | 8 | 1.9 | 15.2
| 3 | Mobile derric crane | Hour | 4 | 396.2 | 1584.8
|  | Fuel / Energy charges | Hour | 4 | 200.1 | 800.4
| 4 | Stationery derric crane | Hour | 8 | 62.3 | 498.4
|  | Fuel / Energy charges | Hour | 8 | 0 | 0
| 5 | Grinding machine | Hour | 8 | 16.9 | 135.2
|  | Fuel / Energy charges | Hour | 8 | 19.2 | 153.6
| 6 | Drilling machines | Hour | 16 | 16.9 | 270.4
|  | Fuel / Energy charges | Hour | 16 | 19.2 | 307.2
| 7 | Sundries | LS | 25 | 30 | 750
|  | Total hire charges of Machinery |  |  | Rs: | 7575
C. LABOUR:
| Sl No | Description | Unit | Quantity | Rate | Amount
[5 empty] | in Rs. | in Rs.
| 1 | Crew for Mobile crane | Hour | 4 | 96.3 | 385.2
| 2 | Crew for Drilling machine | Hour | 16 | 100.6 | 1609.6
| 3 | Crew for Grinding machine | Hour | 8 | 100.6 | 804.8
| 4 | Foreman | Day | 14 | 258 | 3612
| 5 | Marker / Fabricator / Erector | Day | 20 | 258 | 5160
| 6 | Gas cutter | Day | 6 | 258 | 1548
| 7 | Welder ( General ) | Day | 7 | 258 | 1806
| 8 | Helper fabrication / erection | Day | 44 | 237 | 10428
| 9 | Electrician | Day | 2 | 258 | 516
|  |  | Total cost of Labour |  | Rs: | 25869.6
| labour component/unit qty |  |  | 2587
| Add contractor's profit and overhead charges |  | 0.14 | 362.2
| labour component/unit qty (including contractor's profit) |  |  | 2949.2
ABSTRACT:
| A. Cost of Materials |  |  | Rs: |  | 389279.8
| B. Hire charges of Machinery |  |  | Rs: |  | 7575
| C. Cost of Labour |  |  | Rs: |  | 25869.6
|  |  |  | Total | Rs: | 422724.4
| D. Add for excise duty |  |  | 0% | Rs: | 0
| (on 75 percent cost excluding cost of materials) |  |  | Total | Rs: | 422724.4
| E. Add for transportation upto work site @ |  |  | 3% | Rs: | 12681.732
|  |  |  | Total | Rs: | 435406.132
| F. Add for contractor's profit and overheads on (A+B+C+D+E) |  | 14% |  | Rs: | 60956.8585
Add 2 leads
| Add 1 km lead charges for fabricated parts Rs. |  |  | 11.9 | per tonne | 66.736
| Unloading charges of fabricated parts Rs |  |  | 41.8 | per tonne | 234.414
| Total cost for |  | 2.804 | tonne | Rs: | 496362.9905
|  |  | 10 | t capacity
|  | Rate per | tonne |  | Rs: | 177019.6
|  |  | Rate per | tonne | Rs: | 49636.3
capacity of hoist
IRR-GAW-3 | SAND BLASTING AND PAINTING AS PER IS:14177-1994
IRR-GAW-3-1 | Cleaning gates / hoists / embedded parts/lifting beams etc, to expose fresh metal surface
for painting by sand blasting method as per specifications including cost of all materials, l
abour, machinery, scaffolding, etc., complete with initial lead for sand upto 1 km and all lifts.
DATA: | Consider 100 sqm area for cleaning by sand blasting:
1 | Requirement of materials:
Sand of gradation 2mm to 1mm @ 0.10 cum / sqm
Approximately 2 cum natural river sand yeilds 1 cum of sand blasting grade sand after seiving
in 2mm and 1 mm sieves.
| Allowing 50 % extra for projections, the actual area of sand blasting |  |  | : | 150 | sqm
| Requirement of processed sand ( 150 x 0.10 ) |  |  | : | 15 | cum
| Requirement of natural river sand ( 15.00 x 2 ) |  |  | : | 30 | cum
2 | Requirement of machinery:
| Output of sand blasting per hour |  |  | : | 20 to 25 | sqm
Considering 50 minutes per hour working,
| Requirement of 7 cmm compressor ( 150 x 60 / 50 / 22.5 ) |  |  | : | 8 | hours
| Requirement of sand blasting equipment |  |  | : | 8 | hours
Requirement of labour:
mazdoor:
| For seiving sand |  |  | : | 6 | Nos.
| For loading sand blast drum |  |  | : | 2 | Nos.
| For assisting sand blaster |  |  | : | 1 | No.
mazdoor:
| For seiving sand |  |  | : | 4 | Nos.
| For cleaning collection of rebound sand and other works |  |  | : | 2 | Nos.
3 | Use rate of materials :
| Cost of 50 m air hose @ Rs: | 4600 | / Rm | Rs: | 230000
| Life of air hose |  |  | : | 800 | hours
| Use rate of air hose per hour | ( cost / life ) |  | Rs: | 287.5
| Cost of sand blast gun nozzle @ Rs: | 10000 | / Each | Rs: | 10000
| Life of sand blast gun nozzle |  |  | : | 200 | hours
| Use rate of sand blast gun nozzle per hour | ( cost / life ) |  | Rs: | 50
DATA: |  | RATE ANALYSIS |  | UNIT : | 100 | sqm
A. MATERIALS:
| Sl No | particulars | Unit | Quantity | Rate | Amount
[5 empty] | in Rs. | in Rs.
| 1 | Natural river sand | cum | 30 | 130 | 3900
| 2 | Use rate of air hose | Hour | 8 | 287.5 | 2300
| 3 | Use rate of sand blast gun nozzle | Hour | 8 | 50 | 400
| 4 | Sundries( Rust inhibitive, seive etc ) | LS | 5 | 30 | 150
|  |  | Total |  |  | 6750
|  | Add 10% towards scaffolding/laddor @ |  |  | 0.1 | 675
|  |  | Total cost of Materials |  |  | 7425
B. MACHINERY:
| Sl No | Description | Unit | Quantity | Rate | Amount
[5 empty] | in Rs. | in Rs.
| 1 | Air compressor 7 cmm diesel | Hour | 8 | 165.8 | 1326.4
|  | Fuel / Energy charges | Hour | 8 | 476.4 | 3811.2
| 2 | Sand blasting equipment | Hour | 8 | 78.2 | 625.6
|  | Fuel / Energy charges | Hour | 8 | 0 | 0
|  |  | Total hire charges of Machinery |  |  | 5763.2
C. LABOUR:
| Sl No | Description | Unit | Quantity | Rate | Amount
[5 empty] | in Rs. | in Rs.
| 1 | Crew for Air compressor | Hour | 8 | 123.6 | 988.8
| 2 | Crew for Sand blasting equipment | Hour | 8 | 128.7 | 1029.6
| 3 | mazdoor | Day | 15 | 196 | 2940
|  |  | Total cost of Labour |  |  | 4958.4
| labour component/unit qty |  |  | 49.6
| Add contractor's profit and overhead charges |  | 0.14 | 6.9
| labour component/unit qty (including contractor's profit) |  |  | 56.5
ABSTRACT:
| A. Cost of Materials |  |  |  | Rs: | 7425
| B. Hire charges of Machinery |  |  |  | Rs: | 5763.2
| C. Cost of Labour |  |  |  | Rs: | 4958.4
|  |  |  | Total | Rs: | 18146.6
| D. Add for excise duty |  |  | 0% | Rs: | 0
| (on 75 percent cost excluding cost of materials) |  |  | Total | Rs: | 18146.6
| E. Add for transportation upto work site @ |  |  | 3% | Rs: | 544.398
|  |  |  | Total | Rs: | 18690.998
| F. Add for contractor's profit and overheads on (A+B+C+D+E) |  | 14% |  | Rs: | 2616.7397
| Total cost for |  | 100 | sqm | Rs: | 21307.7377
|  |  | Rate per | sqm | Rs: | 213.1
IRR-GAW-3-2 | painting of embedded metal parts and all types of gates, stoplogs,etc, on sand blasted
surfaces with one coat of inorganic zinc silicate (airless spray preferred)70+/- 5
and two super coats with a total thickness of 300 microns
(each 150+/- 5) of solventless coaltar epoxy paint each coat 150 microns ( total 300 microns)
cost of all materials, labour, scaffolding etc., complete with all leads and
all lifts
DATA: | Consider 100 sqm area for painting:
Requirement of materials :
| primary coat: Coverage of primer paint inorganic zinc silicate for coat |  |  | : | 9 | sqm / ltr
| Quantity of paint for 100 sqm 1coatwith 2 % wastage ( 100 x 1x 1.02 /9) |  |  | : | 12 | ltrs
| super coats: Coverage of solventless coaltar epoxy paint for coat |  |  | : | 6 | sqm / ltr
| Quantity of paint for 100 sqm 2 coat with 2 % wastage ( 100 x 2x 1.02 /6) |  |  | : | 34 | ltrs
| Requirement of labour for 100 sq.meters: | 3x100/15
| Painter Class-II |  |  | : | 20 | Nos.
| helper/mazdoor | 1/3of painters |  | : | 7 | Nos.
DATA: |  | RATE ANALYSIS |  | UNIT : | 100 | sqm
A. MATERIALS:
| Sl No | particulars | Unit | Quantity | Rate | Amount
[5 empty] | in Rs. | in Rs.
| 1 | inorganic zinc silicate | lit | 12 | 440 | 5280
| 2 | Solventless Coal tar epoxy paint | ltr | 34 | 180 | 6120
| 3 | Sundries ( brushes,ladders,platforms etc ) |  | 2.3 | 30 | 69
|  |  | Total cost of Materials |  | Rs: | 11469
B. MACHINERY:
| Sl No | Description | Unit | Quantity | Rate | Amount
[5 empty] | in Rs. | in Rs.
| 1 | NIL |  | 0 | 0 | 0
|  |  | Total cost of Machinery |  | Rs: | 0
C. LABOUR:
| Sl No | Description | Unit | Quantity | Rate | Amount
[5 empty] | in Rs. | in Rs.
| 1 | Painter Class-II | Day | 20 | 237 | 4740
| 2 | mazdoor | Day | 7 | 196 | 1372
|  |  | Total cost of Labour |  | Rs: | 6112
| labour component/unit qty |  |  | 61.1
| Add contractor's profit and overhead charges |  | 0.14 | 8.6
| labour component/unit qty (including contractor's profit) |  |  | 69.7
ABSTRACT:
| A. Cost of Materials |  |  |  | Rs: | 11469
| B. Hire charges of Machinery |  |  |  | Rs: | 0
| C. Cost of Labour |  |  |  | Rs: | 6112
|  |  |  | Total | Rs: | 17581
| D. Add for excise duty |  |  | 0 | Rs: | 0
| (on 75 percent cost excluding cost of materials) |  |  | Total | Rs: | 17581
| E. Add for transportation upto work site @ |  |  | 0.03 | Rs: | 527.43
|  |  | Total |  | Rs: | 18108.43
| F. Add for contractor's profit and overheads on (A+B+C+D+E) |  | 14% | Rs: | 2535.1802 | 2535.1802
| Total cost for | 100 | sqm |  | Rs: | 20643.6102
|  | Rate per | sqm |  | Rs: | 206.4
IRR-GAW-3-3
painting of Lifting beams,cat walks and other similar structures-painting hoist machinery,
on sand blasted surfaces with two coats of zinc phosphate primer (airless spray preferred)
40microns/coat and twocoats of alkyd based micaccous iro oxide paint , 65 microns/coat
cost of all materials, labour, scaffolding etc., complete with all leads and
all lifts
DATA: | Consider 100 sqm area for painting:
Requirement of materials :
| primary coat: Coverage of primer paint with zinc phosphate primer for coat |  |  | : | 9 | sqm / ltr
| Quantity of paint for 100 sqm 2 coats with 2 % wastage ( 100 x 1x 1.02 /9) |  |  | : | 22 | ltrs
| super coats: Coverage of alkyd based micaccous iron oxide paint |  |  | : | 10 | sqm / ltr
| Quantity of paint for 65sqm 2 coats with 2 % wastage ( 100 x2x 1.02 /10) |  |  | : | 20 | ltrs
| Requirement of labour for 100 sq.meters: | 3x100/20
| Painter Class-II |  |  | : | 15 | Nos.
| helper/mazdoor | 1/3of painters |  | : | 5 | Nos.
DATA: |  | RATE ANALYSIS |  | UNIT : | 100 | sqm
A. MATERIALS:
| Sl No | particulars | Unit | Quantity | Rate | Amount
[5 empty] | in Rs. | in Rs.
| 1 | zinc phosphate primer | lit | 22 | 155 | 3410
| 2 | alkyd based micaccous iron oxide paint | ltr | 20 | 120 | 2400
| 3 | Sundries ( brushes,ladders,platforms etc ) |  | 2.1 | 30 | 63
|  |  | Total cost of Materials |  | Rs: | 5873
B. MACHINERY:
| Sl No | Description | Unit | Quantity | Rate | Amount
[5 empty] | in Rs. | in Rs.
| 1 | NIL
|  | Total cost of machinery |  |  | RS: | 0
C. LABOUR:
| Sl No | Description | Unit | Quantity | Rate | Amount
[5 empty] | in Rs. | in Rs.
| 1 | Painter Class-II | Day | 15 | 237 | 3555
| 2 | mazdoor | Day | 5 | 196 | 980
|  |  | Total cost of Labour |  | Rs: | 4535
| labour component/unit qty |  |  | 45.4
| Add contractor's profit and overhead charges |  | 0.14 | 6.4
| labour component/unit qty (including contractor's profit) |  |  | 51.8
ABSTRACT:
| A. Cost of Materials |  |  |  | Rs: | 5873
| B. Hire charges of Machinery |  |  |  | Rs: | 0
| C. Cost of Labour |  |  |  | Rs: | 4535
|  |  |  | Total | Rs: | 10408
| D. Add for excise duty |  |  | 0 | Rs: | 0
| (on 75 percent cost excluding cost of materials) |  |  | Total | Rs: | 10408
| E. Add for transportation upto work site @ |  |  | 0.03 | Rs: | 312.24
|  |  |  | Total | Rs: | 10720.24
| F. Add for contractor's profit and overheads on (A+B+C+D+E) |  | 14% | Rs: | 1500.8336 | 1500.8336
| Total cost for |  | 100 | sqm | Rs: | 12221.0736
|  |  | Rate per | sqm | Rs: | 122.2
IRR-GAW-3-4 | HOISTS:STRUCTURAL COMPONENTS--painting structurals on sand blasted surfaces with
two coats of zinc phosphate primer (airless spray preferred) 40microns/coat
and one coat 65+/-5 of alkyd based micaccous iron oxide paint
followed by two coats of synthetic enamel paint 25 microns/coat
cost of all materials, labour, scaffolding etc., complete with all leads and
. | all lifts
DATA: | Consider 100 sqm area for painting:
Requirement of materials :
| primary coat: Coverage of primer paint with zinc phosphate primer for coat |  |  | : | 9 | sqm / ltr
| Quantity of paint for 100 sqm2coats with 2 % wastage ( 100 x 2x 1.02 /9) |  |  | : | 23 | ltrs
| super coats: Coverage of one coat 65+/-5 of alkyd based micaccous iron oxide paint |  |  | : | 7 | sqm / ltr
| Quantity of paint for 100 sqm 1coat with 2 % wastage ( 100 x1x 1.02 / 7) |  |  | : | 15 | ltrs
| two coats of synthetic enamel paint 25 microns/coat |  |  |  | 12 | sqm / ltr
| Quantity of paint for 100 sqm 2 coat with 2 % wastage ( 100 x 2x 1.02 /12) |  |  |  | 17 | ltrs
Requirement of labour for 100 sq.meters:
| Painter Class-II |  |  | : | 25 | Nos. | (5x100/20)
| helper/mazdoor | 1/3of painters |  | : | 8 | Nos.
DATA: |  | RATE ANALYSIS |  | UNIT : | 100 | sqm
A. MATERIALS:
| Sl No | particulars | Unit | Quantity | Rate | Amount
[5 empty] | in Rs. | in Rs.
| 1 | zinc phosphate primer | lit | 23 | 155 | 3565
| 2 | alkyd based micaccous iron oxide paint | ltr | 15 | 120 | 1800
| 3 | synthetic enamel paint | lit | 17 | 175 | 2975
| 4 | Sundries ( brushes,ladders,platforms etc ) |  | 2.75 | 30 | 82.5
|  |  | Total cost of Materials |  | Rs: | 8422.5
B. MACHINERY:
| Sl No | Description | Unit | Quantity | Rate | Amount
[5 empty] | in Rs. | in Rs.
| 1 | NIL
|  |  | Total cost of Materials |  | Rs: | 0
C. LABOUR:
| Sl No | Description | Unit | Quantity | Rate | Amount
[5 empty] | in Rs. | in Rs.
| 1 | Painter Class-II | Day | 25 | 237 | 5925
| 2 | mazdoor | Day | 8 | 196 | 1568
|  |  | Total cost of Labour |  | Rs: | 7493
| labour component/unit qty |  |  | 74.9
| Add contractor's profit and overhead charges |  | 0.14 | 10.5
| labour component/unit qty (including contractor's profit) |  |  | 85.4
ABSTRACT:
| A. Cost of Materials |  |  |  | Rs: | 8422.5
| B. Hire charges of Machinery |  |  |  | Rs: | 0
| C. Cost of Labour |  |  |  | Rs: | 7493
|  |  |  | Total | Rs: | 15915.5
| D. Add for excise duty |  |  | 0 | Rs: | 0
| (on 75 percent cost excluding cost of materials) |  |  | Total | Rs: | 15915.5
| E. Add for transportation upto work site @ |  |  | 0.03 | Rs: | 477.465
|  |  |  | Total | Rs: | 16392.965
| F. Add for contractor's profit and overheads on (A+B+C+D+E) |  | 14% | Rs: | 2295.0151 | 2295.0151
| Total cost for |  | 100 | sqm | Rs: | 18687.9801
|  |  | Rate per | sqm | Rs: | 186.9
IRR-GAW-3-5 | HOISTS:machineryCOMPONENTS--painting hoist machinery, on sand blasted surfaces with
one coats of zinc phosphate primer (airless spray preferred) 50microns/coat
and three coats of aluminium paint or synthetic enamel , 25 microns/coat
cost of all materials, labour, scaffolding etc., complete with all leads and
all lifts
DATA: | Consider 100 sqm area for painting:
Requirement of materials :
| primary coat: Coverage of primer paint with zinc phosphate primer for coat |  |  |  | : | 9 | sqm / ltr
| Quantity of paint for 100 sqm1coats with 2 % wastage ( 100 x 1x 1.02 /9) |  |  |  | : | 11 | ltrs
| super coats: Coverage of aluminium paint or synthetic enamel per coat |  |  |  | : | 12 | sqm / ltr
| Quantity of paint for 100 sqm3coats with 2 % wastage ( 100 x3x 1.02 /12) |  |  |  | : | 26 | ltrs
| Requirement of labour for 100 sq.meters: | 4x100/15
| Painter Class-II |  |  |  | : | 27 | Nos.
| helper/mazdoor | 1/3of painters |  |  | : | 9 | Nos.
DATA: |  | RATE ANALYSIS |  | UNIT : | 100 | sqm
A. MATERIALS:
| Sl No | particulars | Unit | Quantity | Rate | Amount
[5 empty] | in Rs. | in Rs.
| 1 | zinc phosphate primer | lit | 11 | 155 | 1705
| 2 | aluminium paint or synthetic enamel per coat | ltr | 26 | 175 | 4550
| 3 | Sundries ( brushes,ladders,platforms etc ) |  | 1.85 | 30 | 55.5
|  |  | Total cost of Materials |  | Rs: | 6310.5
B. MACHINERY:
| Sl No | Description | Unit | Quantity | Rate | Amount
[5 empty] | in Rs. | in Rs.
| 1 | NIL
|  |  | Total cost of Materials |  | Rs: | 0
C. LABOUR:
| Sl No | Description | Unit | Quantity | Rate | Amount
[5 empty] | in Rs. | in Rs.
| 1 | Painter Class-II | Day | 27 | 237 | 6399
| 2 | mazdoor | Day | 9 | 196 | 1764
|  |  | Total cost of Labour |  | Rs: | 8163
| labour component/unit qty |  |  | 81.6
| Add contractor's profit and overhead charges |  | 0.14 | 11.4
| labour component/unit qty (including contractor's profit) |  |  | 93
ABSTRACT:
| A. Cost of Materials |  |  |  | Rs: | 6310.5
| B. Hire charges of Machinery |  |  |  | Rs: | 0
| C. Cost of Labour |  |  |  | Rs: | 8163
|  |  |  | Total | Rs: | 14473.5
| D. Add for excise duty |  |  | 0 | Rs: | 0
| (on 75 percent cost excluding cost of materials) |  |  | Total | Rs: | 14473.5
| E. Add for transportation upto work site @ |  |  | 0.03 | Rs: | 434.205
|  |  |  | Total | Rs: | 14907.705
| F. Add for contractor's profit and overheads on (A+B+C+D+E) |  | 14% | Rs: | 2087.0787 | 2087.0787
| Total cost for |  | 100 | sqm | Rs: | 16994.7837
|  |  | Rate per | sqm | Rs: | 169.9
IRR-GAW-4 |  | PAINTING WITHOUT SAND BLASTING
IRR-GAW-4-1 | E.M Parts OF ALL TYPES OF GATES
Surface cleaning of metal surfaces by chemical cleaners and then by hand and power tool cleaners and removing
dust. After cleaning,applying primary coat with one coat of Zinc rich epoxy primer to athickness of 40 microns
,followed by finishing coats
4 coats with coal tar epoxy with material, labour,and all accessories with all leads and lifts
DATA:
where surface cleaning by sand blasting is not feasible and based on specific
recommendations of designers, it is to adopt surface preperation done manually by hand and power tool
after cleaning by chemical treatment to remove grease, rust, scaling etc., and to form phasphate coating
to prevent further rusting, before applying primer painting.
1 | Requirement of materials : |  |  | unit | 100 sq.meters
it is proposed to adopt chemical treatment
to remove grease, rust, scaling etc., and to form phasphate coating to prevent further rusting
before applying primer painting.
| Quantity of rust cleaner / inhibitor at 8 sqm / ltr |  |  | : | 13 | ltr
2 | primary coat: Coverage of Zinc rich epoxy primer primer for coat |  |  | : | 9 | sqm / ltr
| Quantity of paint for 100 sqm1coats with 2 % wastage ( 100 x 1x 1.02 /9) |  |  | : | 11 | ltrs
3 | super coats: Coverage of coal tar epoxy paint 4 coats , 100 microns per coat |  |  | : | 6 | sqm / ltr
| Quantity of paint for 100 sqm 4coat with 2 % wastage ( 100 x 4x 1.02 /6) |  |  |  | 68 | ltrs
4 | Requirement of labour for 100 sq.meters: | 5x100/15 |  | 33.3333
| For surface cleaner and wire brushingat 15sq. Metrs/day |  |  |  | 7 helpers
For painting 1 coat primer and 4 coats
finishing paint at 15 sqm / day :
| Painter Class-II |  |  | : | 33 | Nos.
| helper/mazdoor | 1/4of painters |  | : | 8 | Nos.
5 | Excise duty on supply : no excise duly if done at site
Excise duty is applicable on supply of fabricated parts. The cost of materials is inclusive of all
taxes / duties. Therefore, for purpose of rate analysis 75 percent of total cost excluding the cost
of materials ( assuming 25 % erection cost ) is considered for assessing excise duty.
DATA: |  | RATE ANALYSIS |  | UNIT : | 14.334 | tonne
A. MATERIALS:
| Sl No | particulars | Unit | Quantity | Rate | Amount
[5 empty] | in Rs. | in Rs.
| 1 | Zinc rich epoxy primer | ltr | 11 | 385 | 4235
| 2 | Coal tar epoxy paint | ltr | 68 | 130 | 8840
| 3 | Rust cleaner / inhibitor | ltr | 13 | 100 | 1300
| 4 | Wire brush | Nos | 2 | 30 | 60
| 5 | Sundries | LS | 2 | 30 | 60
|  |  | Total cost of Materials |  | Rs: | 14495
B. MACHINERY:
| Sl No | Description | Unit | Quantity | Rate | Amount
[5 empty] | in Rs. | in Rs.
|  | nil |  |  |  | 0
|  | Total cost of Machinery |  |  |  | 0
C. LABOUR:
| Sl No | Description | Unit | Quantity | Rate | Amount
[5 empty] | in Rs. | in Rs.
| 1 | Helper for cleaning / painting | Day | 15 | 237 | 3555
| 2 | Painter Cl - II | Day | 33 | 237 | 7821
|  |  | Total cost of Labour |  | Rs: | 11376
| labour component/unit qty |  |  | 113.8
| Add contractor's profit and overhead charges |  | 0.14 | 15.9
| labour component/unit qty (including contractor's profit) |  |  | 129.7
ABSTRACT:
| A. Cost of Materials |  |  |  | Rs: | 14495
| B. Hire charges of Machinery |  |  |  | Rs: | 0
| C. Cost of Labour |  |  |  | Rs: | 11376
|  |  |  | Total | Rs: | 25871
| D. Add for excise duty |  |  | 0% | Rs: | 0
| (on 75 percent cost excluding cost of materials) |  |  | Total | Rs: | 25871
| E. Add for transportation upto work site @ |  |  | 3% | Rs: | 776.13
|  |  |  | Total | Rs: | 26647.13
| F. Add for contractor's profit and overheads on (A+B+C+D+E) |  | 14% |  | Rs: | 3730.5982
| Total cost for |  | 100 | sqm | Rs: | 30377.7282
|  |  | Rate per | sq.meter | Rs: | 303.8
IRR-GAW-4-2 | ALL TYPES OF GATES
Surface cleaning of metal surfaces by chemical cleaners and then by hand and power tool cleaners and removing dust.
After cleaning,applying primary coat with one coat of Zinc rich epoxy primer to athickness of 40 microns ,followed
by finishing coats 3 coats with coal tar epoxy with material, labour,and all accessories with all leads and lifts
DATA:
where surface cleaning by sand blasting is not feasible and based on specific
recommendations of designers, it is to adopt surface preperation done manually by hand and power tool
after cleaning by chemical treatment to remove grease, rust, scaling etc., and to form phasphate coating
to prevent further rusting, before applying primer painting.
1 | Requirement of materials : |  |  | unit | 100 sq.meters
it is proposed to adopt chemical treatment
to remove grease, rust, scaling etc., and to form phasphate coating to prevent further rusting
before applying primer painting.
| Quantity of rust cleaner / inhibitor at 8 sqm / ltr |  |  | : | 13 | ltr
2 | primary coat: Coverage of Zinc rich epoxy primer primer for coat |  |  | : | 9 | sqm / ltr
| Quantity of paint for 40sqm1coats with 2 % wastage ( 100 x 1x 1.02 /9) |  |  | : | 11 | ltrs
3 | super coats: Coverage of coal tar epoxy paint 3coats , 100 microns per coat |  |  | : | 6 | sqm / ltr
| Quantity of paint for 100 sqm 3coats with 2 % wastage ( 100 x 3x 1.02 /6) |  |  |  | 51 | ltrs
4 | Requirement of labour for 100 sq.meters:
| For surface cleaner and wire brushingat 15sq. Metrs/day-- helpers |  |  |  | 7
For painting 1 coat primer and 3 coats
finishing paint at 15 sqm / day :
| Painter Class-II | 4x100/15 | 26.6667 | : | 27 | Nos.
| helper/mazdoor | 1/4of painters |  | : | 7 | Nos.
5 | Excise duty on supply : no excise duly if done at site
Excise duty is applicable on supply of fabricated parts. The cost of materials is inclusive of all
taxes / duties. Therefore, for purpose of rate analysis 75 percent of total cost excluding the cost
of materials ( assuming 25 % erection cost ) is considered for assessing excise duty.
DATA: |  | RATE ANALYSIS |  | UNIT : | 14.334 | tonne
A. MATERIALS:
| Sl No | particulars | Unit | Quantity | Rate | Amount
[5 empty] | in Rs. | in Rs.
| 1 | Zinc rich epoxy primer | ltr | 14 | 385 | 5390
| 2 | Coal tar epoxy paint | ltr | 51 | 130 | 6630
| 3 | Rust cleaner / inhibitor | ltr | 13 | 100 | 1300
| 4 | Wire brush | Nos | 2 | 30 | 60
| 5 | Sundries | LS | 2 | 30 | 60
|  |  | Total cost of Materials |  | Rs: | 13440
B. MACHINERY:
| Sl No | Description | Unit | Quantity | Rate | Amount
[5 empty] | in Rs. | in Rs.
|  | nil |  |  |  | 0
|  |  | Total cost of Machinery |  | Rs: | 0
C. LABOUR:
| Sl No | Description | Unit | Quantity | Rate | Amount
[5 empty] | in Rs. | in Rs.
| 1 | Helper for cleaning / painting | Day | 14 | 237 | 3318
| 2 | Painter Cl - II | Day | 27 | 237 | 6399
|  |  | Total cost of Labour |  | Rs: | 9717
| labour component/unit qty |  |  | 97.2
| Add contractor's profit and overhead charges |  | 0.14 | 13.6
| labour component/unit qty (including contractor's profit) |  |  | 110.8
ABSTRACT:
| A. Cost of Materials |  |  |  | Rs: | 13440
| B. Hire charges of Machinery |  |  |  | Rs: | 0
| C. Cost of Labour |  |  |  | Rs: | 9717
|  |  |  | Total | Rs: | 23157
| D. Add for excise duty |  |  | 0% | Rs: | 0
| (on 75 percent cost excluding cost of materials) |  |  | Total | Rs: | 23157
| E. Add for transportation upto work site @ |  |  | 3% | Rs: | 694.71
|  |  |  | Total | Rs: | 23851.71
| F. Add for contractor's profit and overheads on (A+B+C+D+E) |  | 14% |  | Rs: | 3339.2394
| Total cost for |  | 100 | sqm | Rs: | 27190.9494
|  |  | Rate per | sq.meter | Rs: | 271.9
IRR-GAW-4-3 | HOIST BRIDGES ,HOISTING EQUIPMENT AND CRANES,Etc,
Surface cleaning of metal surfaces by chemical cleaners and then by hand and power tool cleaners and removing dust.
After cleaning,applying primary coat with two coats of Zinc chromite red oxide primer ,followed by finishing coats
3 coats with synthetic enamel paint with material, labour,and all accessories with all leads and lifts
where surface cleaning by sand blasting is not feasible and based on specific
recommendations of designers, it is to adopt surface preperation done manually by hand and power tool
after cleaning by chemical treatment to remove grease, rust, scaling etc., and to form phasphate coating
to prevent further rusting, before applying primer painting.
DATA:
1 | Requirement of materials : |  |  | unit | 100 sq.meters
it is proposed to adopt chemical treatment
to remove grease, rust, scaling etc., and to form phasphate coating to prevent further rusting
before applying primer painting.
| Quantity of rust cleaner / inhibitor at 8 sqm / ltr |  |  | : | 13 | ltr
2 | primary coat: Coverage of Zinc chromite red oxide primer for coat |  |  | : | 12 | sqm / ltr
| Quantity of paint for 2 coats with 2 % wastage ( 100 x 2x 1.02 /12) |  |  | : | 17 | ltrs
3 | super coats: Coverage of synthetic enamel paint, 3coats , 100 microns per coat |  |  | : | 12 | sqm / ltr
| Quantity of paint for 100 sqm 3coats with 2 % wastage ( 100 x 3x 1.02 /12) |  |  |  | 26 | ltrs
4 | Requirement of labour for 100 sq.meters:
| For surface cleaner and wire brushingat 15sq. Metrs/day-- helpers |  |  |  | 7
For painting 1 coat primer and 3 coats
finishing paint at 15 sqm / day :
| Painter Class-II | 5x100/15 | 33.3333 | : | 33 | Nos.
| helper/mazdoor | 1/4of painters |  | : | 8 | Nos.
5 | Excise duty on supply : no excise duly if done at site
Excise duty is applicable on supply of fabricated parts. The cost of materials is inclusive of all
taxes / duties. Therefore, for purpose of rate analysis 75 percent of total cost excluding the cost
of materials ( assuming 25 % erection cost ) is considered for assessing excise duty.
DATA: |  | RATE ANALYSIS |  | UNIT : | 14.334 | tonne
A. MATERIALS:
| Sl No | particulars | Unit | Quantity | Rate | Amount
[5 empty] | in Rs. | in Rs.
| 1 | Zinc chromite red oxide primer | ltr | 17 | 90 | 1530
| 2 | synthetic enamel paint, | ltr | 26 | 175 | 4550
| 3 | Rust cleaner / inhibitor | ltr | 13 | 100 | 1300
| 4 | Wire brush | Nos | 2 | 30 | 60
| 5 | Sundries | LS | 2 | 30 | 60
|  |  | Total cost of Materials |  |  | 7500
B. MACHINERY:
| Sl No | Description | Unit | Quantity | Rate | Amount
[5 empty] | in Rs. | in Rs.
|  | nil |  | 0 | Rs | 0
|  |  | Total cost of Machinery |  |  | 0
C. LABOUR
| Sl No | Description | Unit | Quantity | Rate | Amount
[5 empty] | in Rs. | in Rs.
| 1 | Helper for cleaning / painting | Day | 15 | 237 | 3555
| 2 | Painter Cl - II | Day | 33 | 237 | 7821
|  |  | Total cost of Labour |  |  | 11376
| labour component/unit qty |  |  | 113.8
| Add contractor's profit and overhead charges |  | 0.14 | 15.9
| labour component/unit qty (including contractor's profit) |  |  | 129.7
ABSTRACT:
| A. Cost of Materials |  |  |  | Rs. | 7500
| B. Hire charges of Machinery |  |  |  | Rs. | 0
| C. Cost of Labour |  |  |  | Rs. | 11376
|  |  |  | Total | Rs: | 18876
| D. Add for excise duty |  |  | 0% | Rs: | 0
| (on 75 percent cost excluding cost of materials) |  |  | Total | Rs: | 18876
| E. Add for transportation upto work site @ |  |  | 3% | Rs: | 566.28
|  |  |  | Total | Rs: | 19442.28
| F. Add for contractor's profit and overheads on (A+B+C+D+E) |  | 14% |  | Rs: | 2721.9192
| Total cost for |  | 100 | sqm | Rs: | 22164.1992
|  |  | Rate per | sq.meter |  | 221.6
WALK WAYS( CAT WALKS), LIFTING BEAMS,etc,
IRR-GAW-4-4 | Surface cleaning of metal surfaces by chemical cleaners and then by hand and power tool cleaners and removing dust.
After cleaning,applying primary coat with one coat of Zinc rich epoxy primer to athickness of 40 microns ,followed by
finishing coats 2 coats with coal tar epoxy with material, labour,and all accessories with all leads and lifts
DATA:
where surface cleaning by sand blasting is not feasible and based on specific
recommendations of designers, it is to adopt surface preperation done manually by hand and power tool
after cleaning by chemical treatment to remove grease, rust, scaling etc., and to form phasphate coating
to prevent further rusting, before applying primer painting.
1 | Requirement of materials : |  |  | unit | 100 sq.meters
it is proposed to adopt chemical treatment
to remove grease, rust, scaling etc., and to form phasphate coating to prevent further rusting
before applying primer painting.
| Quantity of rust cleaner / inhibitor at 8 sqm / ltr |  |  | : | 13 | ltr
2 | primary coat: Coverage of Zinc rich epoxy primer primer for coat |  |  | : | 9 | sqm / ltr
| Quantity of paint for 100 sqm1coats with 2 % wastage ( 100 x 1x 1.02 /9) |  |  | : | 11 | ltrs
3 | super coats: Coverage of coal tar epoxy paint 2 coats , 100 microns per coat |  |  | : | 6 | sqm / ltr
| Quantity of paint for 100 sqm 4coat with 2 % wastage ( 100 x 2x 1.02 /6) |  |  |  | 34 | ltrs
4 | Requirement of labour for 100 sq.meters:
| For surface cleaner and wire brushingat 15sq. Metrs/day |  |  |  | 7 helpers
For painting 1 coat primer and 4 coats
finishing paint at 15 sqm / day :
| Painter Class-II | 3x100/15 | 20 | : | 20 | Nos.
| helper/mazdoor | 1/4of painters |  | : | 5 | Nos.
5 | Excise duty on supply : no excise duly if done at site
Excise duty is applicable on supply of fabricated parts. The cost of materials is inclusive of all
taxes / duties. Therefore, for purpose of rate analysis 75 percent of total cost excluding the cost
of materials ( assuming 25 % erection cost ) is considered for assessing excise duty.
DATA: |  | RATE ANALYSIS |  | UNIT : | 14.334 | tonne
A. MATERIALS:
| Sl No | particulars | Unit | Quantity | Rate | Amount
[5 empty] | in Rs. | in Rs.
| 1 | Zinc rich epoxy primer | ltr | 11 | 385 | 4235
| 2 | Coal tar epoxy paint | ltr | 34 | 130 | 4420
| 3 | Rust cleaner / inhibitor | ltr | 13 | 100 | 1300
| 4 | Wire brush | Nos | 2 | 30 | 60
| 5 | Sundries | LS | 2 | 30 | 60
|  |  | Total cost of Materials |  | Rs: | 10075
B. MACHINERY:
| Sl No | Description | Unit | Quantity | Rate | Amount
[5 empty] | in Rs. | in Rs.
|  | nil |  |  |  | 0
|  |  | Total cost of Machinery |  | Rs: | 0
C. LABOUR:
| Sl No | Description | Unit | Quantity | Rate | Amount
[5 empty] | in Rs. | in Rs.
| 1 | Helper for cleaning / painting | Day | 12 | 237 | 2844
| 2 | Painter Cl - II | Day | 12 | 237 | 2844
|  |  | Total cost of Labour |  | Rs: | 5688
| labour component/unit qty |  |  | 56.9
| Add contractor's profit and overhead charges |  | 0.14 | 8
| labour component/unit qty (including contractor's profit) |  |  | 64.9
ABSTRACT:
| A. Cost of Materials |  |  |  | Rs: | 10075
| B. Hire charges of Machinery |  |  |  | Rs: | 0
| C. Cost of Labour |  |  |  | Rs: | 5688
|  |  |  | Total | Rs: | 15763
| D. Add for excise duty |  |  | 0% | Rs: | 0
| (on 75 percent cost excluding cost of materials) |  |  | Total | Rs: | 15763
| E. Add for transportation upto work site @ |  |  | 3% | Rs: | 472.89
|  |  |  | Total | Rs: | 16235.89
| F. Add for contractor's profit and overheads on (A+B+C+D+E) |  | 14% |  | Rs: | 2273.0246
| Total cost for |  | 100 | sqm | Rs: | 18508.9146
|  |  | Rate per | sq.meter | Rs: | 185.1

## preliminary and maintanance
CHAPTER-VI
PRELIMINARY AND MAINTENANCE WORKS
(STORED WITH E-N-C & TO INCORPORATE CHANGES YEARLY/ AS NEEDED)
For the Year:2010-11
Index- code
IRR-PMW |  | PRELIMINARY & MAINTENANCE WORKS - DATA RATES
IRR-PMW-1 | JUNGLE CLEARANCE :
IRR-PMW-1-1 | Clearing thin jungle growth ( more than 50 percent open space ) including bushes upto
30 cm / parthenium and other weeds including burning or disposing off the same as directed
etc., complete.
DATA: | Output of 3 mazdoors per day |  |  | : | 1000 | sqm
DATA: |  | RATE ANALYSIS |  |  | UNIT : | 1000 | sqm
A. MATERIALS:
| Sl No | particulars |  | Unit | Quantity | Rate | Amount
[6 empty] | in Rs. | in Rs.
| 1 | NIL |  |  | 0 | 0 | 0
[5 empty] | 0 | 0 | 0
|  |  | Total cost of Materials |  |  | Rs: | 0
B. MACHINERY:
| Sl No | Description |  | Unit | Quantity | Rate | Amount
[6 empty] | in Rs. | in Rs.
| 1 | NIL |  |  | 0 | 0 | 0
[5 empty] | 0 | 0 | 0
|  |  | Total hire charges of Machinery |  |  | Rs: | 0
C. LABOUR:
| Sl No | Description |  | Unit | Quantity | Rate | Amount
[6 empty] | in Rs. | in Rs.
| 1 | work inspector |  | Day | 0.5 | 250 | 125
| 2 | mazdoor |  | Day | 3 | 196 | 588
|  |  | Total cost of Labour |  |  | Rs: | 713
| labour component/unit qty |  |  | 0.7
| Add contractor's profit and overhead charges |  | 0.14 | 0.1
| labour component/unit qty (including contractor's profit) |  |  | 0.8
ABSTRACT:
| A. Cost of Materials |  |  |  | Rs: | 0
| B. Hire charges of Machinery |  |  |  | Rs: | 0
| C. Cost of Labour |  |  |  | Rs: | 713
|  |  |  | Total | Rs: | 713
| D. Add for contractor's profit and overheads on (A+B+C) |  |  | 14% | Rs: | 99.82
| Total cost for |  | 1000 | sqm | Rs: | 812.82
| Rate per | sqm | (A+B+C+D)/1000.0 |  | Rs. | 0.8
IRR-PMW-1-2 | Clearing thick jungle growth ( less than 50 percent open space ) including bushes
upto 30 cm / parthenium and other weeds including burning or disposing off the same as
directed etc., complete.
DATA: | Output of 5 mazdoors per day |  |  | : | 1000 | sqm
DATA: |  | RATE ANALYSIS |  |  | UNIT : | 1000 | sqm
A. MATERIALS:
| Sl No | particulars |  | Unit | Quantity | Rate | Amount
[6 empty] | in Rs. | in Rs.
| 1 | NIL |  |  | 0 | 0 | 0
[5 empty] | 0 | 0 | 0
|  |  | Total cost of Materials |  |  | Rs: | 0
B. MACHINERY:
| Sl No | Description |  | Unit | Quantity | Rate | Amount
[6 empty] | in Rs. | in Rs.
| 1 | NIL |  |  | 0 | 0 | 0
[5 empty] | 0 | 0 | 0
|  |  | Total hire charges of Machinery |  |  | Rs: | 0
C. LABOUR:
| Sl No | Description |  | Unit | Quantity | Rate | Amount
[6 empty] | in Rs. | in Rs.
| 1 | work inspector |  | Day | 0.5 | 250 | 125
| 2 | mazdoor |  | Day | 5 | 196 | 980
|  |  | Total cost of Labour |  |  | Rs: | 1105
| labour component/unit qty |  |  | 1.1
| Add contractor's profit and overhead charges |  | 0.14 | 0.2
| labour component/unit qty (including contractor's profit) |  |  | 1.3
ABSTRACT:
| A. Cost of Materials |  |  |  | Rs: | 0
| B. Hire charges of Machinery |  |  |  | Rs: | 0
| C. Cost of Labour |  |  |  | Rs: | 1105
|  |  |  | Total | Rs: | 1105
| D. Add for contractor's profit and overheads on (A+B+C) |  |  | 14% | Rs: | 154.7
| Total cost for |  | 1000 | sqm | Rs: | 1259.7
| Rate per | sqm | (A+B+C+D)/1000.0 |  | Rs. | 1.3
IRR-PMW-1-3 | Removing stumps, tree roots, roots of bamboo clusters etc., upto 1.50 m girth including
excavation, stacking the materials neatly and levelling the surface etc., complete with initial
lead upto 50 m and all lifts.
DATA:
DATA: | Av. diameter of root cluster for 0.30 to 1.5 m girth |  |  | : | 0.3 | m
Consider 0.25 m extra excavation alround and 0.4 to 0.5 m depth for removal of stumps.
| Output of 1 mazdoor per day @ 4 cum / day |  |  | : | 18 | Nos.
Consider 1 mazdoor for stacking and levelling area.
|  | RATE ANALYSIS |  |  | UNIT : | 18 | Nos.
A. MATERIALS:
| Sl No | particulars |  | Unit | Quantity | Rate | Amount
[6 empty] | in Rs. | in Rs.
| 1 | NIL |  |  | 0 | 0 | 0
[5 empty] | 0 | 0 | 0
|  |  | Total cost of Materials |  |  | Rs: | 0
B. MACHINERY:
| Sl No | Description |  | Unit | Quantity | Rate | Amount
[6 empty] | in Rs. | in Rs.
| 1 | NIL |  |  | 0 | 0 | 0
[5 empty] | 0 | 0 | 0
|  |  | Total hire charges of Machinery |  |  | Rs: | 0
C. LABOUR:
| Sl No | Description |  | Unit | Quantity | Rate | Amount
[6 empty] | in Rs. | in Rs.
| 1 | work inspector |  | Day | 0.25 | 250 | 62.5
| 2 | mazdoor |  | Day | 2 | 196 | 392
|  |  | Total cost of Labour |  |  | Rs: | 454.5
| labour component/unit qty |  |  | 25.3
| Add contractor's profit and overhead charges |  | 0.14 | 3.5
| labour component/unit qty (including contractor's profit) |  |  | 28.8
ABSTRACT:
| A. Cost of Materials |  |  |  | Rs: | 0
| B. Hire charges of Machinery |  |  |  | Rs: | 0
| C. Cost of Labour |  |  |  | Rs: | 454.5
|  |  |  | Total | Rs: | 454.5
| D. Add for contractor's profit and overheads on (A+B+C) |  |  | 14% | Rs: | 63.63
| Total cost for |  | 18 | Nos. | Rs: | 518.13
| Rate per | each | (A+B+C+D)/18.0 |  | Rs. | 28.8
IRR-PMW-1-4 | Removing stumps, tree roots, roots of bamboo cluster etc., with girth above 1.50 m and
upto 3.0 m including excavation, stacking the materials neatly and levelling the area etc.,
complete with initial lead upto 50 m and all lifts.
DATA:
DATA: | Av. diameter of root cluster for 1.50 to 3.0 m girth |  |  | : | 0.72 | m
Consider 0.25 m extra excavation alround and 0.4 to 0.5 m depth for removal of stumps.
| Output of 1 mazdoor per day |  |  | : | 8 | Nos
Consider 1 mazdoor for stacking and levelling area.
|  | RATE ANALYSIS |  |  | UNIT : | 8 | Nos.
A. MATERIALS:
| Sl No | particulars |  | Unit | Quantity | Rate | Amount
[6 empty] | in Rs. | in Rs.
| 1 | NIL |  |  | 0 | 0 | 0
[5 empty] | 0 | 0 | 0
|  |  | Total cost of Materials |  |  | Rs: | 0
B. MACHINERY:
| Sl No | Description |  | Unit | Quantity | Rate | Amount
[6 empty] | in Rs. | in Rs.
| 1 | NIL |  |  | 0 | 0 | 0
[5 empty] | 0 | 0 | 0
|  |  | Total hire charges of Machinery |  |  | Rs: | 0
C. LABOUR:
| Sl No | Description |  | Unit | Quantity | Rate | Amount
[6 empty] | in Rs. | in Rs.
| 1 | work inspector |  | Day | 0.25 | 250 | 62.5
| 2 | mazdoor |  | Day | 2 | 196 | 392
|  |  | Total cost of Labour |  |  | Rs: | 454.5
| labour component/unit qty |  |  | 56.8
| Add contractor's profit and overhead charges |  | 0.14 | 8
| labour component/unit qty (including contractor's profit) |  |  | 64.8
ABSTRACT:
| A. Cost of Materials |  |  |  | Rs: | 0
| B. Hire charges of Machinery |  |  |  | Rs: | 0
| C. Cost of Labour |  |  |  | Rs: | 454.5
|  |  |  | Total | Rs: | 454.5
| D. Add for contractor's profit and overheads on (A+B+C) |  |  | 14% | Rs: | 63.63
| Total cost for |  | 8 | Nos. | Rs: | 518.13
| Rate per | each | (A+B+C+D)/8.0 |  | Rs. | 64.8
IRR-PMW-1-5 | Removing stumps, tree roots, roots of bamboo cluster etc., with girth above 3.0 m and upto
5.0 m including excavation, stacking the materials neatly and levelling the area etc., complete
with initial lead upto 50 m and all lifts.
DATA:
DATA: | Av. diameter of root cluster for 3.0 to 5.0 m girth |  |  | : | 1.3 | m
Consider 0.25 m extra excavation alround and 0.4 to 0.5 m depth for removal of stumps.
| Output of 2 mazdoors per day |  |  | : | 5 | Nos
Consider 2 mazdoors for stacking and levelling area.
|  | RATE ANALYSIS |  |  | UNIT : | 5 | Nos.
A. MATERIALS:
| Sl No | particulars |  | Unit | Quantity | Rate | Amount
[6 empty] | in Rs. | in Rs.
| 1 | NIL |  |  | 0 | 0 | 0
[5 empty] | 0 | 0 | 0
|  |  | Total cost of Materials |  |  | Rs: | 0
B. MACHINERY:
| Sl No | Description |  | Unit | Quantity | Rate | Amount
[6 empty] | in Rs. | in Rs.
| 1 | NIL |  |  | 0 | 0 | 0
[5 empty] | 0 | 0 | 0
|  |  | Total hire charges of Machinery |  |  | Rs: | 0
C. LABOUR:
| Sl No | Description |  | Unit | Quantity | Rate | Amount
[6 empty] | in Rs. | in Rs.
| 1 | work inspector |  | Day | 0.5 | 250 | 125
| 2 | mazdoor |  | Day | 4 | 196 | 784
|  |  | Total cost of Labour |  |  | Rs: | 909
| labour component/unit qty |  |  | 181.8
| Add contractor's profit and overhead charges |  | 0.14 | 25.5
| labour component/unit qty (including contractor's profit) |  |  | 207.3
ABSTRACT:
| A. Cost of Materials |  |  |  | Rs: | 0
| B. Hire charges of Machinery |  |  |  | Rs: | 0
| C. Cost of Labour |  |  |  | Rs: | 909
|  |  |  | Total | Rs: | 909
| D. Add for contractor's profit and overheads on (A+B+C) |  |  | 14% | Rs: | 127.26
| Total cost for |  | 5 | Nos. | Rs: | 1036.26
| Rate per | each | (A+B+C+D)/5.0 |  | Rs. | 207.3
IRR-PMW-1-6 | Additional rate for every 0.5 m increase in girth of tree stump / stumps of bamboo cluster
beyond 5 m.
DATA:
DATA: | Diameter of root cluster for 5.0 m girth |  |  |  | : | 1.59 | m
| Diameter of root cluster for 5.5 m girth |  |  |  | : | 1.75 | m
Consider 0.25 m extra excavation alround and 0.4 to 0.5 m depth for removal of stumps.
| Additional excavation involved for 7 Nos |  |  |  | : | 1.75 | cum
| Increase in labour mazdoor | ( 1.75 x 2 / 4 ) |  |  | : | 0.875 | No.
|  | RATE ANALYSIS |  |  | UNIT : | 7 | Nos.
A. MATERIALS:
| Sl No | particulars |  | Unit | Quantity | Rate | Amount
[6 empty] | in Rs. | in Rs.
| 1 | NIL |  |  | 0 | 0 | 0
[5 empty] | 0 | 0 | 0
|  |  | Total cost of Materials |  |  | Rs: | 0
B. MACHINERY:
| Sl No | Description |  | Unit | Quantity | Rate | Amount
[6 empty] | in Rs. | in Rs.
| 1 | NIL |  |  | 0 | 0 | 0
[5 empty] | 0 | 0 | 0
|  |  | Total hire charges of Machinery |  |  | Rs: | 0
C. LABOUR:
| Sl No | Description |  | Unit | Quantity | Rate | Amount
[6 empty] | in Rs. | in Rs.
| 1 | work inspector |  | Day | 0.22 | 250 | 55
| 2 | mazdoor |  | Day | 0.875 | 196 | 171.5
|  |  | Total cost of Labour |  |  | Rs: | 226.5
| labour component/unit qty |  |  | 32.4
| Add contractor's profit and overhead charges |  | 0.14 | 4.5
| labour component/unit qty (including contractor's profit) |  |  | 36.9
ABSTRACT:
| A. Cost of Materials |  |  |  | Rs: | 0
| B. Hire charges of Machinery |  |  |  | Rs: | 0
| C. Cost of Labour |  |  |  | Rs: | 226.5
|  |  |  | Total | Rs: | 226.5
| D. Add for contractor's profit and overheads on (A+B+C) |  |  | 14% | Rs: | 31.71
| Total cost for |  | 7 | Nos. | Rs: | 258.21
| Rate per | each | (A+B+C+D)/7.0 |  | Rs. | 36.9
IRR-PMW-1-7 | Cutting and stacking bamboos excluding removing stumps and roots etc., complete with
initial lead upto 50 m and all lifts.
DATA: | Output of 5 mazdoor per day |  |  |  | : | 150 | Nos
DATA: |  | RATE ANALYSIS |  |  | UNIT : | 150 | Nos.
A. MATERIALS:
| Sl No | particulars |  | Unit | Quantity | Rate | Amount
[6 empty] | in Rs. | in Rs.
| 1 | NIL |  |  | 0 | 0 | 0
[5 empty] | 0 | 0 | 0
|  |  | Total cost of Materials |  |  | Rs: | 0
B. MACHINERY:
| Sl No | Description |  | Unit | Quantity | Rate | Amount
[6 empty] | in Rs. | in Rs.
| 1 | NIL |  |  | 0 | 0 | 0
[5 empty] | 0 | 0 | 0
|  |  | Total hire charges of Machinery |  |  | Rs: | 0
C. LABOUR:
| Sl No | Description |  | Unit | Quantity | Rate | Amount
[6 empty] | in Rs. | in Rs.
| 1 | work inspector |  | Day | 0.5 | 250 | 125
| 2 | mazdoor |  | Day | 5 | 196 | 980
|  |  | Total cost of Labour |  |  | Rs: | 1105
| labour component/unit qty |  |  | 7.4
| Add contractor's profit and overhead charges |  | 0.14 | 1
| labour component/unit qty (including contractor's profit) |  |  | 8.4
ABSTRACT:
| A. Cost of Materials |  |  |  | Rs: | 0
| B. Hire charges of Machinery |  |  |  | Rs: | 0
| C. Cost of Labour |  |  |  | Rs: | 1105
|  |  |  | Total | Rs: | 1105
| D. Add for contractor's profit and overheads on (A+B+C) |  |  | 14% | Rs: | 154.7
| Total cost for |  | 150 | Nos. | Rs: | 1259.7
| Rate per | each | (A+B+C+D)/150.0 |  | Rs. | 8.4
IRR-PMW-1-8 | Cutting and removing jauliflora bushes upto 1.5 m girth excluding removal of stumps and
including burning or disposing off the materials as directed with initial lead upto 50 m and all
lifts.
DATA: | Output of 3 mazdoors per day |  |  |  | : | 100 | Nos
DATA: |  | RATE ANALYSIS |  |  | UNIT : | 100 | Nos.
A. MATERIALS:
| Sl No | particulars |  | Unit | Quantity | Rate | Amount
[6 empty] | in Rs. | in Rs.
| 1 | NIL |  |  | 0 | 0 | 0
[5 empty] | 0 | 0 | 0
|  |  | Total cost of Materials |  |  | Rs: | 0
B. MACHINERY:
| Sl No | Description |  | Unit | Quantity | Rate | Amount
[6 empty] | in Rs. | in Rs.
| 1 | NIL |  |  | 0 | 0 | 0
[5 empty] | 0 | 0 | 0
|  |  | Total hire charges of Machinery |  |  | Rs: | 0
C. LABOUR:
| Sl No | Description |  | Unit | Quantity | Rate | Amount
[6 empty] | in Rs. | in Rs.
| 1 | work inspector |  | Day | 0.5 | 250 | 125
| 2 | mazdoor |  | Day | 3 | 196 | 588
|  |  | Total cost of Labour |  |  | Rs: | 713
| labour component/unit qty |  |  | 7.1
| Add contractor's profit and overhead charges |  | 0.14 | 1
| labour component/unit qty (including contractor's profit) |  |  | 8.1
ABSTRACT:
| A. Cost of Materials |  |  |  | Rs: | 0
| B. Hire charges of Machinery |  |  |  | Rs: | 0
| C. Cost of Labour |  |  |  | Rs: | 713
|  |  |  | Total | Rs: | 713
| D. Add for contractor's profit and overheads on (A+B+C) |  |  | 14% | Rs: | 99.82
| Total cost for |  | 100 | Nos | Rs: | 812.82
| Rate per | each | (A+B+C+D)/100.0 |  | Rs. | 8.1
IRR-PMW-1-9 | Cutting and removing jauliflora bushes above 1.5 m upto 3.0 m girth excluding removal of
stumps and including burning or disposing off the materials as directed with initial lead upto
50 m and all lifts.
DATA: | Output of 3 mazdoors per day |  |  |  | : | 50 | Nos
DATA: |  | RATE ANALYSIS |  |  | UNIT : | 50 | Nos
A. MATERIALS:
| Sl No | particulars |  | Unit | Quantity | Rate | Amount
[6 empty] | in Rs. | in Rs.
| 1 | NIL |  |  | 0 | 0 | 0
[5 empty] | 0 | 0 | 0
|  |  | Total cost of Materials |  |  | Rs: | 0
B. MACHINERY:
| Sl No | Description |  | Unit | Quantity | Rate | Amount
[6 empty] | in Rs. | in Rs.
| 1 | NIL |  |  | 0 | 0 | 0
[5 empty] | 0 | 0 | 0
|  |  | Total hire charges of Machinery |  |  | Rs: | 0
C. LABOUR:
| Sl No | Description |  | Unit | Quantity | Rate | Amount
[6 empty] | in Rs. | in Rs.
| 1 | work inspector |  | Day | 0.5 | 250 | 125
| 2 | mazdoor |  | Day | 3 | 196 | 588
|  |  | Total cost of Labour |  |  | Rs: | 713
| labour component/unit qty |  |  | 14.3
| Add contractor's profit and overhead charges |  | 0.14 | 2
| labour component/unit qty (including contractor's profit) |  |  | 16.3
ABSTRACT:
| A. Cost of Materials |  |  |  | Rs: | 0
| B. Hire charges of Machinery |  |  |  | Rs: | 0
| C. Cost of Labour |  |  |  | Rs: | 713
|  |  |  | Total | Rs: | 713
| D. Add for contractor's profit and overheads on (A+B+C) |  |  | 14% | Rs: | 99.82
| Total cost for |  | 50 | Nos | Rs: | 812.82
| Rate per | each | (A+B+C+D)/50.0 |  | Rs. | 16.3
IRR-PMW-1-10 | Cutting trees above 0.3 m and upto 0.6 m girth excluding removal of stumps and including
stacking the materials neatly as directed with initial lead upto 50 m and all lifts.
DATA: | Av. Diameter of tree for 0.3 to 0.6 m girth |  |  |  | : | 0.15 | m
| Output of 2 mazdoors for cutting trees / day |  |  |  | : | 14 | Nos
1 mazdoor for cutting branches, collecting and stacking cut wood.
DATA: |  | RATE ANALYSIS |  |  | UNIT : | 14 | Nos.
A. MATERIALS:
| Sl No | particulars |  | Unit | Quantity | Rate | Amount
[6 empty] | in Rs. | in Rs.
| 1 | Use rate of ropes etc |  | LS | 0.25 | 110 | 27.5
[5 empty] | 0 | 0 | 0
|  |  | Total cost of Materials |  |  | Rs: | 27.5
B. MACHINERY:
| Sl No | Description |  | Unit | Quantity | Rate | Amount
[6 empty] | in Rs. | in Rs.
| 1 | NIL |  |  | 0 | 0 | 0
[5 empty] | 0 | 0 | 0
|  |  | Total hire charges of Machinery |  |  | Rs: | 0
C. LABOUR:
| Sl No | Description |  | Unit | Quantity | Rate | Amount
[6 empty] | in Rs. | in Rs.
| 1 | work inspector |  | Day | 0.25 | 250 | 62.5
| 2 | mazdoor |  | Day | 3 | 196 | 588
|  |  | Total cost of Labour |  |  | Rs: | 650.5
| labour component/unit qty |  |  | 46.5
| Add contractor's profit and overhead charges |  | 0.14 | 6.5
| labour component/unit qty (including contractor's profit) |  |  | 53
ABSTRACT:
| A. Cost of Materials |  |  |  | Rs: | 27.5
| B. Hire charges of Machinery |  |  |  | Rs: | 0
| C. Cost of Labour |  |  |  | Rs: | 650.5
|  |  |  | Total | Rs: | 678
| D. Add for contractor's profit and overheads on (A+B+C) |  |  | 14% | Rs: | 94.92
| Total cost for |  | 14 | Nos. | Rs: | 772.92
| Rate per | each | (A+B+C+D)/14.0 |  | Rs. | 55.2
IRR-PMW-1-11 | Cutting trees above 0.6 m and upto 1.2 m girth excluding removal of stumps and including
stacking the materials neatly as directed with initial lead upto 50 m and all lifts.
DATA: | Av. Diameter of tree for 0.6 to 1.2 m girth |  |  |  | : | 0.3 | m
| Output of 2 mazdoors for cutting trees / day |  |  |  | : | 4 | Nos
1 mazdoor for cutting branches, collecting and stacking cut wood.
DATA: |  | RATE ANALYSIS |  |  | UNIT : | 4 | Nos.
A. MATERIALS:
| Sl No | particulars |  | Unit | Quantity | Rate | Amount
[6 empty] | in Rs. | in Rs.
| 1 | Use rate of ropes etc |  | LS | 0.25 | 110 | 27.5
[5 empty] | 0 | 0 | 0
|  |  | Total cost of Materials |  |  | Rs: | 27.5
B. MACHINERY:
| Sl No | Description |  | Unit | Quantity | Rate | Amount
[6 empty] | in Rs. | in Rs.
| 1 | NIL |  |  | 0 | 0 | 0
[5 empty] | 0 | 0 | 0
|  |  | Total hire charges of Machinery |  |  | Rs: | 0
C. LABOUR:
| Sl No | Description |  | Unit | Quantity | Rate | Amount
[6 empty] | in Rs. | in Rs.
| 1 | work inspector |  | Day | 0.25 | 250 | 62.5
| 2 | mazdoor |  | Day | 3 | 196 | 588
|  |  | Total cost of Labour |  |  | Rs: | 650.5
| labour component/unit qty |  |  | 162.6
| Add contractor's profit and overhead charges |  | 0.14 | 22.8
| labour component/unit qty (including contractor's profit) |  |  | 185.4
ABSTRACT:
| A. Cost of Materials |  |  |  | Rs: | 27.5
| B. Hire charges of Machinery |  |  |  | Rs: | 0
| C. Cost of Labour |  |  |  | Rs: | 650.5
|  |  |  | Total | Rs: | 678
| D. Add for contractor's profit and overheads on (A+B+C) |  |  | 14% | Rs: | 94.92
| Total cost for |  | 4 | Nos. | Rs: | 772.92
| Rate per | each | (A+B+C+D)/4.0 |  | Rs. | 193.2
IRR-PMW-1-12 | Cutting trees above 1.2 m and upto 1.8 m girth excluding removal of stumps and including
stacking the materials neatly as directed with initial lead upto 50 m and all lifts.
DATA: |  | Av. Diameter of tree for 1.2 to 1.8 m girth |  |  | : | 0.5 | m
|  | Output of 2 mazdoors for cutting trees / day |  |  | : | 2 | Nos
1mazdoor for cutting branches, collecting and stacking cut wood.
DATA: |  | RATE ANALYSIS |  |  | UNIT : | 2 | Nos.
A. MATERIALS:
| Sl No | particulars |  | Unit | Quantity | Rate | Amount
[6 empty] | in Rs. | in Rs.
| 1 | Use rate of ropes etc |  | LS | 0.25 | 110 | 27.5
[5 empty] | 0 | 0 | 0
|  |  | Total cost of Materials |  |  | Rs: | 27.5
B. MACHINERY:
| Sl No | Description |  | Unit | Quantity | Rate | Amount
[6 empty] | in Rs. | in Rs.
| 1 | NIL |  |  | 0 | 0 | 0
[5 empty] | 0 | 0 | 0
|  |  | Total hire charges of Machinery |  |  | Rs: | 0
C. LABOUR:
| Sl No | Description |  | Unit | Quantity | Rate | Amount
[6 empty] | in Rs. | in Rs.
| 1 | work inspector |  | Day | 0.25 | 250 | 62.5
| 2 | mazdoor |  | Day | 3 | 196 | 588
|  |  | Total cost of Labour |  |  | Rs: | 650.5
| labour component/unit qty |  |  | 325.3
| Add contractor's profit and overhead charges |  | 0.14 | 45.5
| labour component/unit qty (including contractor's profit) |  |  | 370.8
ABSTRACT:
| A. Cost of Materials |  |  |  | Rs: | 27.5
| B. Hire charges of Machinery |  |  |  | Rs: | 0
| C. Cost of Labour |  |  |  | Rs: | 650.5
|  |  |  | Total | Rs: | 678
| D. Add for contractor's profit and overheads on (A+B+C) |  |  | 14% | Rs: | 94.92
| Total cost for |  | 2 | Nos. | Rs: | 772.92
| Rate per | each | (A+B+C+D)/2.0 |  | Rs. | 386.5
IRR-PMW-1-13 | Cutting trees above 1.8 m and upto 2.4 m girth excluding removal of stumps and including
stacking the materials neatly as directed with initial lead upto 50 m and all lifts.
DATA: | Av. Diameter of tree for 1.8 to 2.4 m girth |  |  |  | : | 0.7 | m
| Output of 2 mazdoors for cutting trees / day |  |  |  | : | 1 | No
1 mazdoor for cutting branches, collecting and stacking cut wood.
DATA: |  | RATE ANALYSIS |  |  | UNIT : | 1 | No.
A. MATERIALS:
| Sl No | particulars |  | Unit | Quantity | Rate | Amount
[6 empty] | in Rs. | in Rs.
| 1 | Use rate of ropes etc |  | LS | 0.25 | 110 | 27.5
[5 empty] | 0 | 0 | 0
|  |  | Total cost of Materials |  |  | Rs: | 27.5
B. MACHINERY:
| Sl No | Description |  | Unit | Quantity | Rate | Amount
[6 empty] | in Rs. | in Rs.
| 1 | NIL |  |  | 0 | 0 | 0
[5 empty] | 0 | 0 | 0
|  |  | Total hire charges of Machinery |  |  | Rs: | 0
C. LABOUR:
| Sl No | Description |  | Unit | Quantity | Rate | Amount
[6 empty] | in Rs. | in Rs.
| 1 | work inspector |  | Day | 0.25 | 250 | 62.5
| 2 | mazdoor |  | Day | 3 | 196 | 588
|  |  | Total cost of Labour |  |  | Rs: | 650.5
| labour component/unit qty |  |  | 650.5
| Add contractor's profit and overhead charges |  | 0.14 | 91.1
| labour component/unit qty (including contractor's profit) |  |  | 741.6
ABSTRACT:
| A. Cost of Materials |  |  |  | Rs: | 27.5
| B. Hire charges of Machinery |  |  |  | Rs: | 0
| C. Cost of Labour |  |  |  | Rs: | 650.5
|  |  |  | Total | Rs: | 678
| D. Add for contractor's profit and overheads on (A+B+C) |  |  | 14% | Rs: | 94.92
| Total cost for |  | 1 | No. | Rs: | 772.92
| Rate per | each | (A+B+C+D)/1.0 |  | Rs. | 772.9
IRR-PMW-1-14 | Cutting trees above 2.4 m and upto 3.0 m girth excluding removal of stumps and including
stacking the materials neatly as directed with initial lead upto 50 m and all lifts.
DATA: | Av. Diameter of tree for 2.4 to 3.0 m girth |  |  |  | : | 0.9 | m
| Output of 3 mazdoors for cutting trees / day |  |  |  | : | 1 | No
2 mazdoors for cutting branches, collecting and stacking cut wood.
DATA: |  | RATE ANALYSIS |  |  | UNIT : | 1 | Nos.
A. MATERIALS:
| Sl No | particulars |  | Unit | Quantity | Rate | Amount
[6 empty] | in Rs. | in Rs.
| 1 | Use rate of ropes etc |  | LS | 0.5 | 110 | 55
[5 empty] | 0 | 0 | 0
|  |  | Total cost of Materials |  |  | Rs: | 55
B. MACHINERY:
| Sl No | Description |  | Unit | Quantity | Rate | Amount
[6 empty] | in Rs. | in Rs.
| 1 | NIL |  |  | 0 | 0 | 0
[5 empty] | 0 | 0 | 0
|  |  | Total hire charges of Machinery |  |  | Rs: | 0
C. LABOUR:
| Sl No | Description |  | Unit | Quantity | Rate | Amount
[6 empty] | in Rs. | in Rs.
| 1 | work inspector |  | Day | 0.25 | 250 | 62.5
| 2 | mazdoor |  | Day | 5 | 196 | 980
|  |  | Total cost of Labour |  |  | Rs: | 1042.5
| labour component/unit qty |  |  | 1042.5
| Add contractor's profit and overhead charges |  | 0.14 | 146
| labour component/unit qty (including contractor's profit) |  |  | 1188.5
ABSTRACT:
| A. Cost of Materials |  |  |  | Rs: | 55
| B. Hire charges of Machinery |  |  |  | Rs: | 0
| C. Cost of Labour |  |  |  | Rs: | 1042.5
|  |  |  | Total | Rs: | 1097.5
| D. Add for contractor's profit and overheads on (A+B+C) |  |  | 14% | Rs: | 153.65
| Total cost for |  | 1 | Nos. | Rs: | 1251.15
| Rate per | each | (A+B+C+D)/1.0 |  | Rs. | 1251.2
IRR-PMW-1-15 | Additional rate for cutting tree for every 0.5 m increase in girth of tree beyond 3 m.
DATA: | Diameter of tree 3.0 m girth |  |  |  | : | 0.955 | m
| Diameter of tree for 3.5 m girth |  |  |  | : | 1.115 | m
| Increase in cross sectional area for 0.5 m increase in girth |  |  |  | : | 35%
| Increase in labour mazdoor ( 5 x 0.35 ) |  |  |  | : | 1.75 | Nos
DATA: |  | RATE ANALYSIS |  |  | UNIT : | 1 | No
A. MATERIALS:
| Sl No | particulars |  | Unit | Quantity | Rate | Amount
[6 empty] | in Rs. | in Rs.
| 1 | Use rate of ropes etc |  | LS | 0.15 | 110 | 16.5
[5 empty] | 0 | 0 | 0
|  |  | Total cost of Materials |  |  | Rs: | 16.5
B. MACHINERY:
| Sl No | Description |  | Unit | Quantity | Rate | Amount
[6 empty] | in Rs. | in Rs.
| 1 | NIL |  |  | 0 | 0 | 0
[5 empty] | 0 | 0 | 0
|  |  | Total hire charges of Machinery |  |  | Rs: | 0
C. LABOUR:
| Sl No | Description |  | Unit | Quantity | Rate | Amount
[6 empty] | in Rs. | in Rs.
| 1 | work inspector |  | Day | 0.1 | 250 | 25
| 2 | mazdoor |  | Day | 1.75 | 196 | 343
|  |  | Total cost of Labour |  |  | Rs: | 368
| labour component/unit qty |  |  | 368
| Add contractor's profit and overhead charges |  | 0.14 | 51.5
| labour component/unit qty (including contractor's profit) |  |  | 419.5
ABSTRACT:
| A. Cost of Materials |  |  |  | Rs: | 16.5
| B. Hire charges of Machinery |  |  |  | Rs: | 0
| C. Cost of Labour |  |  |  | Rs: | 368
|  |  |  | Total | Rs: | 384.5
| D. Add for contractor's profit and overheads on (A+B+C) |  |  | 14% | Rs: | 53.83
| Total cost for |  | 1 | No | Rs: | 438.33
| Rate per | each | (A+B+C+D)/1.0 |  | Rs. | 438.3
IRR-PMW-1-16 | Cutting and burning or disposing off Apu / Jondu from marshy areas as directed with
initial lead upto 50 m and all lifts.
DATA: | Output of 3 mazdoors per day |  |  |  | : | 250 | sqm
DATA: |  | RATE ANALYSIS |  |  | UNIT : | 1000 | sqm
A. MATERIALS:
| Sl No | particulars |  | Unit | Quantity | Rate | Amount
[6 empty] | in Rs. | in Rs.
| 1 | NIL |  |  | 0 | 0 | 0
[5 empty] | 0 | 0 | 0
|  |  | Total cost of Materials |  |  | Rs: | 0
B. MACHINERY:
| Sl No | Description |  | Unit | Quantity | Rate | Amount
[6 empty] | in Rs. | in Rs.
| 1 | NIL |  |  | 0 | 0 | 0
[5 empty] | 0 | 0 | 0
|  |  | Total hire charges of Machinery |  |  | Rs: | 0
C. LABOUR:
| Sl No | Description |  | Unit | Quantity | Rate | Amount
[6 empty] | in Rs. | in Rs.
| 1 | work inspector |  | Day | 1 | 250 | 250
| 2 | mazdoor |  | Day | 12 | 196 | 2352
|  |  | Total cost of Labour |  |  | Rs: | 2602
| labour component/unit qty |  |  | 2.6
| Add contractor's profit and overhead charges |  | 0.14 | 0.4
| labour component/unit qty (including contractor's profit) |  |  | 3
ABSTRACT:
| A. Cost of Materials |  |  |  | Rs: | 0
| B. Hire charges of Machinery |  |  |  | Rs: | 0
| C. Cost of Labour |  |  |  | Rs: | 2602
|  |  |  | Total | Rs: | 2602
| D. Add for contractor's profit and overheads on (A+B+C) |  |  | 14% | Rs: | 364.28
| Total cost for |  | 1000 | sqm | Rs: | 2966.28
| Rate per | sqm | (A+B+C+D)/1000.0 |  | Rs. | 3
IRR-PMW-2 | PRELIMINARY WORKS :
IRR-PMW-2-1 | Earthwork excavation for trial pits / borrow pits and other investigation works in all kinds of
soil including boulders upto 30 cm dia and disposing off excavated soil as directed with lead
upto 10 m and lift upto 3 m.
DATA: | Output of 2 mazdoors per day |  |  |  | : | 4 | cum
DATA: |  | RATE ANALYSIS |  |  | UNIT : | 10 | cum
A. MATERIALS:
| Sl No | particulars |  | Unit | Quantity | Rate | Amount
[6 empty] | in Rs. | in Rs.
| 1 | NIL |  |  | 0 | 0 | 0
[5 empty] | 0 | 0 | 0
|  |  | Total cost of Materials |  |  | Rs: | 0
B. MACHINERY:
| Sl No | Description |  | Unit | Quantity | Rate | Amount
[6 empty] | in Rs. | in Rs.
| 1 | NIL |  |  | 0 | 0 | 0
[5 empty] | 0 | 0 | 0
|  |  | Total hire charges of Machinery |  |  | Rs: | 0
C. LABOUR:
| Sl No | Description |  | Unit | Quantity | Rate | Amount
[6 empty] | in Rs. | in Rs.
| 1 | work inspector |  | Day | 0.5 | 250 | 125
| 2 | mazdoor |  | Day | 6 | 196 | 1176
|  |  | Total cost of Labour |  |  | Rs: | 1301
| labour component/unit qty |  |  | 130.1
| Add contractor's profit and overhead charges |  | 0.14 | 18.2
| labour component/unit qty (including contractor's profit) |  |  | 148.3
ABSTRACT:
| A. Cost of Materials |  |  |  | Rs: | 0
| B. Hire charges of Machinery |  |  |  | Rs: | 0
| C. Cost of Labour |  |  |  | Rs: | 1301
|  |  |  | Total | Rs: | 1301
| D. Add for contractor's profit and overheads on (A+B+C) |  |  | 14% | Rs: | 182.14
| Total cost for |  | 10 | cum | Rs: | 1483.14
| Rate per | cum | (A+B+C+D)/100.0 |  | Rs. | 148.3
IRR-PMW-2-2 | Earthwork excavation for trial pits / borrow pits and other investigation works in soft
rock including disposing off the excavated rock as directed with lead upto 10 m and lift
upto 3 m.
DATA: | Output of 2 mazdoors per day : 2.50 |  |  |  | : | 2.5 | cum
DATA: |  | RATE ANALYSIS |  |  | UNIT : | 10 | cum
A. MATERIALS:
| Sl No | particulars |  | Unit | Quantity | Rate | Amount
[6 empty] | in Rs. | in Rs.
| 1 | NIL |  |  | 0 | 0 | 0
[5 empty] | 0 | 0 | 0
|  |  | Total cost of Materials |  |  | Rs: | 0
B. MACHINERY:
| Sl No | Description |  | Unit | Quantity | Rate | Amount
[6 empty] | in Rs. | in Rs.
| 1 | NIL |  |  | 0 | 0 | 0
[5 empty] | 0 | 0 | 0
|  |  | Total hire charges of Machinery |  |  | Rs: | 0
C. LABOUR:
| Sl No | Description |  | Unit | Quantity | Rate | Amount
[6 empty] | in Rs. | in Rs.
| 1 | work inspector |  | Day | 0.5 | 250 | 125
| 2 | Crowbarman |  | Day | 1 | 237 | 237
| 3 | mazdoor |  | Day | 7.5 | 196 | 1470
|  |  | Total cost of Labour |  |  | Rs: | 1832
| labour component/unit qty |  |  | 183.2
| Add contractor's profit and overhead charges |  | 0.14 | 109.2
| labour component/unit qty (including contractor's profit) |  |  | 292.4
ABSTRACT:
| A. Cost of Materials |  |  |  | Rs: | 0
| B. Hire charges of Machinery |  |  |  | Rs: | 0
| C. Cost of Labour |  |  |  | Rs: | 1832
|  |  |  | Total | Rs: | 1832
| D. Add for contractor's profit and overheads on (A+B+C) |  |  | 14% | Rs: | 256.48
| Total cost for |  | 10 | cum | Rs: | 2088.48
| Rate per | cum | (A+B+C+D)/10.0 |  | Rs. | 208.8
IRR-PMW-2-3 | Conducting geophysical investigation studies by electrical resistivity method in stages of
5m for sub-surface details such as depth of formations, shear zones, classification of strata,
depth of water table etc., including cost of all materials, equipments, labour, analysing and
reporting the details of field studies conducted etc., complete excluding cost of transportation
arrangements.
DATA:
DATA: | Depth of probing assumed at each point |  |  |  | : | 25 | m
| Stage depth for probing assumed |  |  |  | : | 5 | m
| Number of stages per point |  |  |  | : | 5 | stages
| Progress of probing per day |  |  |  | : | 4 | points
Workforce required:
| Geophysist / Geologist |  |  |  | : | 2 | Nos.
| Graduate Engineer |  |  |  | : | 1 | No.
| Lab Assistant |  |  |  | : | 1 | No.
| mazdoors |  |  |  | : | 4 | Nos.
|  | RATE ANALYSIS |  |  | UNIT : | 20 | Stages
A. MATERIALS:
| Sl No | particulars |  | Unit | Quantity | Rate | Amount
[6 empty] | in Rs. | in Rs.
| 1 | Sundries ( misc. consumables ) |  |  | 5 | 30 | 150
[5 empty] | 0 | 0 | 0
|  |  | Total cost of Materials |  |  | Rs: | 150
B. MACHINERY:
| Sl No | Description |  | Unit | Quantity | Rate | Amount
[6 empty] | in Rs. | in Rs.
| 1 | Electric resistivity meter |  | Hour | 8 | 60.3 | 482.4
|  | Battery / charging cost etc @ |  | 20% |  |  | 96.48
|  |  | Total hire charges of Machinery |  |  | Rs: | 578.88
C. LABOUR:
| Sl No | Description |  | Unit | Quantity | Rate | Amount
[6 empty] | in Rs. | in Rs.
| 1 | Geophysist / Geologist |  | Day | 2 | 400 | 800
| 2 | Graduate Engineer |  | Day | 1 | 400 | 400
| 3 | Lab Assistant |  | Day | 1 | 288 | 288
| 4 | mazdoor |  | Day | 4 | 196 | 784
|  |  | Total cost of Labour |  |  | Rs: | 2272
| labour component/unit qty |  |  | 113.6
| Add contractor's profit and overhead charges |  | 0.14 | 15.9
| labour component/unit qty (including contractor's profit) |  |  | 129.5
ABSTRACT:
| A. Cost of Materials |  |  |  | Rs: | 150
| B. Hire charges of Machinery |  |  |  | Rs: | 578.88
| C. Cost of Labour |  |  |  | Rs: | 2272
|  |  |  | Total | Rs: | 3000.88
| D. Add for contractor's profit and overheads on (A+B+C) |  |  | 14% | Rs: | 420.1232
| Total cost for |  | 20 | Stages | Rs: | 3421.0032
| Rate per | stage | (A+B+C+D)/20.0 |  | Rs. | 171.1
IRR-PMW-2-4 | Drilling 80 mm dia hole through over-burden using casing shoe bit vertical or inclined upto
10 degrees to vertical as directed including cost of all materials, machinery, labour, water
charges, reaming, collection of wash samples at suitable intervals, logging and lebelling,
supplying honne wood core box, fixing casing pipes ( excluding cost of casing pipes ) etc.,
complete for depth upto 30 m from surface.
Note: 1. For drilling through over-burden beyond 30 m from surface increase the basic rate per
Rm by 10 percent.
DATA: | 2. For providing HDPE or light black MS casing pipes add the cost of pipe per Rm.
DATA: | Normally, for investigation works,drilling hole and water intake tests are carried out alternatively
in stages of 3 m depth. Though, drilling takes less than one hour further saturation of drilled
hole till there is steady intake of water takes considerable time.
Alternatively, if the soil samples are collected at specified depth interval, drilling can be
continued after collection of samples. For purpose of rate analysis rate of progress of drilling in
over-burden is assumed at 3 Rm per hour.
Drilling in over-burden can be by using TC bit or combination of shoe bit and reamer shell. For
rate analysis combination of shoe bit and reamer shell is assumed.
500 m long 25 mm dia GI pipe line and 50 m long 25 mm dia water hose are assumed.
For 30 m drilling average 16.5 m extension rods with coupling sleeves required.
Use rate of materials :
| Cost of casing shoe bit @ Rs: |  | 7800 | / Each |  | Rs: | 7800
| Life of casing shoe bit in over-burden |  |  |  | : | 90 | m
| Use rate of casing shoe bit per m drilling |  |  | ( cost / life ) |  | Rs: | 86.6667
| Cost of reamer shell @ Rs: |  | 3600 | / Each |  | Rs: | 3600
| Life of reamer shell |  |  |  | : | 180 | m
| Use rate of reamer shell per m drilling |  |  | ( cost / life ) |  | Rs: | 20
| Cost of extension rod 16.5 m @ Rs: |  | 1550 | / Rm |  | Rs: | 25575
| Life of extension rods |  |  |  | : | 20000 | m
| Use rate of 16.5 m length extension rods |  |  | ( cost / life ) |  | Rs: | 1.2788
Honne wood core box 1.5 x 0.32 x 0.12 m :
| Honne planks 0.033 cum @ Rs: |  | 42000 | / cum |  | Rs: | 1386
| Add for fixtures and painting @ |  | 10% |  |  | Rs: | 138.6
| Add for labour charges @ |  | 15% |  |  | Rs: | 207.9
| Cost of one box for storing |  | 9 | m samples |  | Rs: | 1732.5
| Use rate of core box per m drilling |  |  |  |  | Rs: | 192.5
|  | RATE ANALYSIS |  |  | UNIT : | 3 | Rm
A. MATERIALS:
| Sl No | particulars |  | Unit | Quantity | Rate | Amount
[6 empty] | in Rs. | in Rs.
| 1 | Use rate of casing shoe bit |  | Rm | 3 | 86.6667 | 260
| 2 | Use rate of reamer shell |  | Rm | 3 | 20 | 60
| 3 | Use rate of extension rod set 16.5 m |  | Rm | 3 | 1.2788 | 3.8363
| 4 | Use rate of honne core box |  | Rm | 3 | 192.5 | 577.5
|  |  | Total cost of Materials |  |  | Rs: | 901.3362
B. MACHINERY:
| Sl No | Description |  | Unit | Quantity | Rate | Amount
[6 empty] | in Rs. | in Rs.
| 1 | Core drilling machine |  | Hour | 1 | 233 | 233
|  | Fuel / Energy charges |  | Hour | 1 | 158.8 | 158.8
| 2 | 5 hp pump ( diesel ) 2 Nos. |  | Hour | 2 | 7.7 | 15.4
|  | Fuel / Energy charges |  | Hour | 2 | 52.9 | 105.8
| 3 | Sundries ( samplers etc ) |  | LS | 2 | 30 | 60
|  |  | Total hire charges of Machinery |  |  | Rs: | 573
C. LABOUR:
| Sl No | Description |  | Unit | Quantity | Rate | Amount
[6 empty] | in Rs. | in Rs.
| 1 | Crew for Core drilling machine |  | Hour | 1 | 154.4 | 154.4
| 2 | Crew for Pump |  | Hour | 2 | 64.4 | 128.8
| 3 | mazdoor |  | Day | 2 | 196 | 392
|  |  | Total cost of Labour |  |  | Rs: | 675.2
| labour component/unit qty |  |  | 225.1
| Add contractor's profit and overhead charges |  | 0.14 | 31.5
| labour component/unit qty (including contractor's profit) |  |  | 256.6
ABSTRACT:
| A. Cost of Materials |  |  |  | Rs: | 901.3362
| B. Hire charges of Machinery |  |  |  | Rs: | 573
| C. Cost of Labour |  |  |  | Rs: | 675.2
|  |  |  | Total | Rs: | 2149.5363
| D. Add for contractor's profit and overheads on (A+B+C) |  |  | 14% | Rs: | 300.9351
| Total cost for |  | 3 | Rm | Rs: | 2450.4713
| Rate per | Rm | (A+B+C+D)/3.0 |  | Rs. | 816.8
IRR-PMW-2-5 | Drilling 76 mm dia ( NX ) core hole in hard rock using diamond core bit vertical / inclined
upto 10 degree to vertical as directed including cost of all materials, machinery, labour, water
charges, collection of core samples, logging and lebelling, supplying honne wood core box
including cement grouting ( excluding cost of cement for grouting ) and redrilling in case of
collapse of sides etc., complete for depth upto 30 m from surface.
DATA:
DATA: | Generally, rate of progress of drilling in hard rock varies from 2 m per day to 3 m per day
depending on the depth of drilling. For drilling upto 30 m from surface the rate of drilling is
assumed at 3 m per day for analysis.
For rate analysis combination of diamond bit and reamer shell is assumed.
500 m long 25 mm dia GI pipe line and 50 m long 25 mm dia water hose are assumed.
For 30 m drilling average 16.5 m extension rods with coupling sleeves required.
Use rate of materials :
| Cost of NX diamond core bit @ Rs: |  | 14500 | / Each |  | Rs: | 14500
| Life of diamond core bit in hard rock |  |  |  | : | 15 | m
| Use rate of diamond core bit per m drilling |  |  | ( cost / life ) |  | Rs: | 966.6667
| Cost of reamer shell @ Rs: |  | 3600 | / Each |  | Rs: | 3600
| Life of reamer shell in hard rock |  |  |  | : | 60 | m
| Use rate of reamer shell per m drilling |  |  | ( cost / life ) |  | Rs: | 60
| Cost of double core barrel @ Rs: |  | 10500 | / Each |  | Rs: | 10500
| Life of double tube core barrel |  |  |  | : | 60 | m
| Use rate of double tube core barrel per m drilling |  |  | ( cost / life ) |  | Rs: | 175
| Cost of 16.5 m extension rod @ Rs: |  | 1550 | / Rm |  | Rs: | 25575
| Life of extension rods |  |  |  | : | 1500 | m
| Use rate of 16.5 m length extension rods |  |  | ( cost / life ) |  | Rs: | 17.05
Honne wood core box 1.5 x 0.32 x 0.12 m
| Honne wood 0.033 cum @ Rs: |  | 42000 | / cum |  | Rs: | 1386
| Add for fixtures and painting @ |  | 10% |  |  | Rs: | 138.6
| Add for labour charges @ |  | 15% |  |  | Rs: | 207.9
| Cost of one box for storing |  | 4 | m samples |  | Rs: | 1732.5
| Use rate of core box per m drilling |  |  |  |  | Rs: | 433.125
|  | RATE ANALYSIS |  |  | UNIT : | 3 | Rm
A. MATERIALS:
| Sl No | particulars |  | Unit | Quantity | Rate | Amount
[6 empty] | in Rs. | in Rs.
| 1 | Use rate of diamond core bit |  | Rm | 3 | 966.6667 | 2900
| 2 | Use rate of reamer shell |  | Rm | 3 | 60 | 180
| 3 | Use rate of double tube core barrel |  | Rm | 3 | 175 | 525
| 4 | Use rate of extension rod set 16.5 m |  | Rm | 3 | 17.05 | 51.15
| 5 | Use rate of honne core box |  | Rm | 3 | 433.125 | 1299.375
|  |  | Total cost of Materials |  |  | Rs: | 4955.525
B. MACHINERY:
| Sl No | Description |  | Unit | Quantity | Rate | Amount
[6 empty] | in Rs. | in Rs.
| 1 | Core drilling machine |  | Hour | 8 | 233 | 1864
|  | Fuel / Energy charges |  | Hour | 8 | 158.8 | 1270.4
| 2 | 5 hp pump ( diesel ) 2 Nos. |  | Hour | 16 | 7.7 | 123.2
|  | Fuel / Energy charges |  | Hour | 16 | 52.9 | 846.4
| 3 | Sundries |  | LS | 5 | 30 | 150
|  |  | Total hire charges of Machinery |  |  | Rs: | 4254
C. LABOUR:
| Sl No | Description |  | Unit | Quantity | Rate | Amount
[6 empty] | in Rs. | in Rs.
| 1 | Crew for Core drilling machine |  | Hour | 8 | 154.4 | 1235.2
| 2 | Crew for Pump |  | Hour | 16 | 64.4 | 1030.4
| 3 | mazdoor |  | Day | 2 | 196 | 392
|  |  | Total cost of Labour |  |  | Rs: | 2657.6
| labour component/unit qty |  |  | 885.9
| Add contractor's profit and overhead charges |  | 0.14 | 124
| labour component/unit qty (including contractor's profit) |  |  | 1009.9
ABSTRACT:
| A. Cost of Materials |  |  |  | Rs: | 4955.525
| B. Hire charges of Machinery |  |  |  | Rs: | 4254
| C. Cost of Labour |  |  |  | Rs: | 2657.6
|  |  |  | Total | Rs: | 11867.125
| D. Add for contractor's profit and overheads on (A+B+C) |  |  | 14% | Rs: | 1661.3975
| Total cost for |  | 3 | Rm | Rs: | 13528.5225
| Rate per | Rm | (A+B+C+D)/3.0 |  | Rs. | 4509.5
| NOTE: | 1. For drilling in hard rock beyond 30 m upto 60 m from surface increase the basic rate per
Rm by 25 percent.
2. For drilling in hard rock beyond 60 m upto 90 m from surface increase the basic rate per
Rm by 40 percent.
IRR-PMW-2-6 | Drilling 47 mm (BX )dia core hole in hard rock using diamond core bit vertical / inclined upto
10 degree to vertical as directed including cost of all materials, machinery, labour, water
charges,collection of core samples,logging, lebelling, supplying honne wood core box including
cement grouting ( excluding cost of cement for grouting ) and redrilling in case of collapse of
sides etc., complete for depth upto 30 m from surface.
DATA:
DATA: | Generally, the rate of progress of drilling in hard rock varies from 2 m per day to 3 m per day
depending on depth of drilling. For drilling upto 30 m from surface the rate of drilling is assumed
at 3 m per day for analysis.
For rate analysis combination of diamond bit and reamer shell is assumed.
500 m long 25 mm dia GI pipe line and 50 m long 25 mm dia water hose are assumed.
For 30 m drilling average 16.5 m extension rods with coupling sleeves required.
Use rate of materials:
Use rate of materials:
| Cost of BX diamond core bit @ Rs: |  | 9400 | / Each |  | Rs: | 9400
| Life of diamond core bit BX in hard rock |  |  |  | : | 15 | m
| Use rate of BX diamond core bit per m drilling |  |  | ( cost / life ) |  | Rs: | 626.6667
| Cost of reamer shell @ Rs: |  | 3600 | / Each |  | Rs: | 3600
| Life of reamer shell in hard rock |  |  |  | : | 60 | m
| Use rate of reamer shell per m drilling |  |  | ( cost / life ) |  | Rs: | 60
| Cost of double core barrel @ Rs: |  | 10500 | / Each |  | Rs: | 10500
| Life of double tube core barrel |  |  |  | : | 60 | m
| Use rate of double tube core barrel per m drilling |  |  | ( cost / life ) |  | Rs: | 175
| Cost of 16.5 m extension rod @ Rs: |  | 1550 | / Rm |  | Rs: | 25575
| Life of extension rods |  |  |  | : | 1500 | m
| Use rate of 16.5 m extension rod |  |  | ( cost / life ) |  | Rs: | 17.05
Honne wood core box 1.5 x 0.32 x 0.12 m :
| Honne wood 0.033 cum @ Rs: |  | 42000 | / cum |  | Rs: | 1386
| Add for fixtures and painting @ |  | 10% |  |  | Rs: | 138.6
| Add for labour charges @ |  | 15% |  |  | Rs: | 207.9
| Cost of one box for storing |  | 4 | m samples |  | Rs: | 1732.5
| Use rate of core box per m drilling |  |  |  |  | Rs: | 433.125
|  | RATE ANALYSIS |  |  | UNIT : | 3 | Rm
A. MATERIALS:
| Sl No | particulars |  | Unit | Quantity | Rate | Amount
[6 empty] | in Rs. | in Rs.
| 1 | Use rate of diamond core bit |  | Rm | 3 | 626.6667 | 1880
| 2 | Use rate of reamer shell |  | Rm | 3 | 60 | 180
| 3 | Use rate of double tube core barrel |  | Rm | 3 | 175 | 525
| 4 | Use rate of extension rod set 16.5 m |  | Rm | 3 | 17.05 | 51.15
| 5 | Use rate of honne core box |  | Rm | 3 | 433.125 | 1299.375
|  |  | Total cost of Materials |  |  | Rs: | 3935.525
B. MACHINERY:
| Sl No | Description |  | Unit | Quantity | Rate | Amount
[6 empty] | in Rs. | in Rs.
| 1 | Core drilling machine |  | Hour | 8 | 233 | 1864
|  | Fuel / Energy charges |  | Hour | 8 | 158.8 | 1270.4
| 2 | 5 hp pump ( diesel ) 2 Nos. |  | Hour | 16 | 7.7 | 123.2
|  | Fuel / Energy charges |  | Hour | 16 | 52.9 | 846.4
| 3 | Sundries |  | LS | 5 | 30 | 150
|  |  | Total hire charges of Machinery |  |  | Rs: | 4254
C. LABOUR:
| Sl No | Description |  | Unit | Quantity | Rate | Amount
[6 empty] | in Rs. | in Rs.
| 1 | Crew for Core drilling machine |  | Hour | 8 | 154.4 | 1235.2
| 2 | Crew for Pump |  | Hour | 16 | 64.4 | 1030.4
| 3 | mazdoor |  | Day | 2 | 196 | 392
|  |  | Total cost of Labour |  |  | Rs: | 2657.6
| labour component/unit qty |  |  | 885.9
| Add contractor's profit and overhead charges |  | 0.14 | 124
| labour component/unit qty (including contractor's profit) |  |  | 1009.9
ABSTRACT:
| A. Cost of Materials |  |  |  | Rs: | 3935.525
| B. Hire charges of Machinery |  |  |  | Rs: | 4254
| C. Cost of Labour |  |  |  | Rs: | 2657.6
|  |  |  | Total | Rs: | 10847.125
| D. Add for contractor's profit and overheads on (A+B+C) |  |  | 14% | Rs: | 1518.5975
| Total cost for |  | 3 | Rm | Rs: | 12365.7225
| Rate per | Rm | (A+B+C+D)/3.0 |  | Rs. | 4121.9
| NOTE: | 1. For drilling in hard rock beyond 30 m upto 60 m from surface increase the basic rate for
drilling upto 30 m from surface by 25 percent per Rm.
2. For drilling in hard rock beyond 60 m upto 90 m from surface increase the basic rate for
drilling upto 30 m from surface by 40 percent per Rm.
IRR-PMW-2-7 | Providing and fixing 20 x 20 x 75 cm size roughly dressed boundary / demarcation /
chainage / arrow stones including cost of all materials, labour, engraving marks, fixing in
position, murum filling etc., complete with lead upto 50 m and all lifts.
DATA:
DATA: | Assuming 0.75 hour for each stone and 7 hours working 9 stones can be fixed / day.
Consider 1 work inspector & 2 mazdoors for refixing 18 stones / day
Consider 1 mazdoor for conveying murum from stack.
Consider 1 stone chiseller Cl- I for rough dressing / marking on stones.
| Quantity of murum assuming 40 x 40 x45 cm pit for each stone |  |  |  | : | 1 | cum
|  | RATE ANALYSIS |  |  | UNIT : | 18 | Nos.
A. MATERIALS:
| Sl No | particulars |  | Unit | Quantity | Rate | Amount
[6 empty] | in Rs. | in Rs.
| 1 | Rough stone 20x20x75 cm |  | Each | 18 | 11 | 198
| 2 | Murrum |  | cum | 1 | 72.5 | 72.5
|  | Add seignorage charges on stone ( Included in material cost ) |  |  |  | Rs: | 0
|  | Add seignorage charges on murum ( Included in material cost ) |  |  |  | Rs: | 0
|  |  | Total cost of Materials |  |  | Rs: | 270.5
B. MACHINERY:
| Sl No | Description |  | Unit | Quantity | Rate | Amount
[6 empty] | in Rs. | in Rs.
| 1 | NIL |  |  | 0 | 0 | 0
[5 empty] | 0 | 0 | 0
|  |  | Total hire charges of Machinery |  |  | Rs: | 0
C. LABOUR:
| Sl No | Description |  | Unit | Quantity | Rate | Amount
[6 empty] | in Rs. | in Rs.
| 1 | work inspector |  | Day | 1 | 250 | 250
| 2 | Stone chiseller Cl- I |  | Day | 1 | 258 | 258
| 3 | mazdoor |  | Day | 3 | 196 | 588
|  |  | Total cost of Labour |  |  | Rs: | 1096
| labour component/unit qty |  |  | 60.9
| Add contractor's profit and overhead charges |  | 0.14 | 8.5
| labour component/unit qty (including contractor's profit) |  |  | 69.4
ABSTRACT:
| A. Cost of Materials including seignorage charges |  |  |  | Rs: | 270.5
| B. Hire charges of Machinery |  |  |  | Rs: | 0
| C. Cost of Labour |  |  |  | Rs: | 1096
|  |  |  | Total | Rs: | 1366.5
| D. Add for contractor's profit and overheads on (A+B+C) |  |  | 14% | Rs: | 191.31
| Total cost for |  | 18 | Nos. | Rs: | 1557.81
| Rate per | each | (A+B+C+D)/18.0 |  | Rs. | 86.5
IRR-PMW-2-8 | Providing and fixing 20 x 20 x 75 cm size temporary bench mark stone in CC 1 : 4 : 8
using 40 mm down size graded coarse aggregate including cost of all materials, labour,
dressing top surface, engraving BM data etc.,complete with lead upto 50 m and all lifts.
DATA:
DATA: | Consider 10 bench mark stones for analysis.
Consider 40 x 40 x 75 cm pit for fixing stone.
| Quantity of concrete for 10 stones at 0.05 cum per stone |  |  |  | : | 0.5 | cum
Consider 1 stone chiseller Cl- I for dressing top surface of 10 stones.
Consider 2 stone chiseller Cl- I for engraving BM data on top surface of 10 stones.
Consider 1 work inspector & 2 mazdoors for fixing 10 stones
Consider 1 mazdoor for handling concrete materials.
Consider 1 mazdoor for curing at 1 hour daily.
|  | RATE ANALYSIS |  |  | UNIT : | 10 | Nos.
A. MATERIALS:
| Sl No | particulars |  | Unit | Quantity | Rate | Amount
[6 empty] | in Rs. | in Rs.
| 1 | Rough stone 20x20x75 cm |  | Each | 10 | 11 | 110
| 2 | Cement for CC & top finishing |  | kg | 91 | 3.7 | 336.7
| 3 | Coarse aggregate 40-20 mm |  | cum | 0.25 | 975 | 243.75
|  | Coarse aggregate 20-10 mm |  | cum | 0.15 | 1025 | 153.75
|  | Coarse aggregate 10-4.75 mm |  | cum | 0.1 | 750 | 75
| 4 | Sand ( screened ) |  | cum | 0.25 | 260 | 65
|  | Add seignorage charges on stone ( Included in material cost ) |  |  |  | Rs: | 0
|  | Add seignorage charges on murum ( Included in material cost ) |  |  |  | Rs: | 0
|  |  | Total cost of Materials |  |  | Rs: | 984.2
B. MACHINERY:
| Sl No | Description |  | Unit | Quantity | Rate | Amount
[6 empty] | in Rs. | in Rs.
| 1 | NIL |  |  | 0 | 0 | 0
[5 empty] | 0 | 0 | 0
|  |  | Total hire charges of Machinery |  |  | Rs: | 0
C. LABOUR:
| Sl No | Description |  | Unit | Quantity | Rate | Amount
[6 empty] | in Rs. | in Rs.
| 1 | work inspector |  | Day | 1 | 250 | 250
| 2 | Stone chiseller Cl- I |  | Day | 3 | 258 | 774
| 3 | mazdoor |  | Day | 4 | 196 | 784
|  |  | Total cost of Labour |  |  | Rs: | 1808
| labour component/unit qty |  |  | 180.8
| Add contractor's profit and overhead charges |  | 0.14 | 25.3
| labour component/unit qty (including contractor's profit) |  |  | 206.1
ABSTRACT:
| A. Cost of Materials including seignorage charges |  |  |  | Rs: | 984.2
| B. Hire charges of Machinery |  |  |  | Rs: | 0
| C. Cost of Labour |  |  |  | Rs: | 1808
|  |  |  | Total | Rs: | 2792.2
| D. Add for contractor's profit and overheads on (A+B+C) |  |  | 14% | Rs: | 390.908
| Total cost for |  | 10 | Nos. | Rs: | 3183.108
| Rate per | each | (A+B+C+D)/10.0 |  | Rs. | 318.3
| NOTE: | For providing 30 cm thick compacted murum bed in B.C soil area including additional
|  | excavation for thickness of murum bedding add per |  |  | Each | Rs: | 4
IRR-PMW-2-9 | Providing and fixing 20 x 20 x 75 cm size permanent bench mark stone in CC 1 :3 : 6
block of size 90 x 90 x 120 cm using 40 mm down size graded coarse aggregate and providing
35 cm thick 30 cm high UCR masonry in CM 1 : 5 proportion protective wall alround the BM
stone, including cost of all materials, labour, dressing top surface of stone, engraving BM data
on top surface, excavation, finishing, curing etc., complete with lead upto 50 m and all lifts.
DATA:
DATA: | Consider 1 permanent BM stone for analysis.
| Quantity of excavation ( 0.9 x 0.9 x 1.2 ) |  |  |  | : | 1 | cum
| Quantity of concrete 1 : 3 : 6 propn. |  |  |  | : | 0.95 | cum
| Quantity of UCR masonry in CM 1 : 5 propn. |  |  |  | : | 0.25 | cum
Consider 0.5 stone chiseller Cl- I for dressing top surface and engraving BM data.
Consider 1 work inspector, 1 Mason Cl- II & 2 mazdoors for fixing.
Consider 1 mazdoor for handling concrete / masonry materials.
Consider 1 mazdoor for curing at 1 hour daily.
|  | RATE ANALYSIS |  |  | UNIT : | 1 | No.
A. MATERIALS:
| Sl No | particulars |  | Unit | Quantity | Rate | Amount
[6 empty] | in Rs. | in Rs.
| 1 | Rough stone 20x20x75 cm |  | Each | 1 | 11 | 11
| 2 | Cement |  | kg | 262 | 3.7 | 969.4
| 3 | Coarse aggregate 40-20 mm |  | cum | 0.5 | 975 | 487.5
|  | Coarse aggregate 20-10 mm |  | cum | 0.3 | 1025 | 307.5
|  | Coarse aggregate 10-4.75 mm |  | cum | 0.2 | 750 | 150
| 4 | Rubble stone at quarry |  | cum | 0.25 | 230 | 57.5
| 5 | Stone chips at quarry |  | cum | 0.04 | 286 | 11.44
| 6 | Sand ( screened ) |  | cum | 0.6 | 260 | 156
|  | Add seignorage charges on stone ( Included in material cost ) |  |  |  | Rs: | 0
|  | Add seignorage charges on murum ( Included in material cost ) |  |  |  | Rs: | 0
|  |  | Total cost of Materials |  |  | Rs: | 2150.34
B. MACHINERY:
| Sl No | Description |  | Unit | Quantity | Rate | Amount
[6 empty] | in Rs. | in Rs.
| 1 | NIL |  |  | 0 | 0 | 0
[5 empty] | 0 | 0 | 0
|  |  | Total hire charges of Machinery |  |  | Rs: | 0
C. LABOUR:
| Sl No | Description |  | Unit | Quantity | Rate | Amount
[6 empty] | in Rs. | in Rs.
| 1 | work inspector |  | Day | 1 | 250 | 250
| 2 | Stone chiseller Cl- I |  | Day | 0.5 | 258 | 129
| 3 | Mason Cl- II |  | Day | 1 | 237 | 237
| 4 | mazdoor |  | Day | 5 | 196 | 980
|  |  | Total cost of Labour |  |  | Rs: | 1596
| labour component/unit qty |  |  | 1596
| Add contractor's profit and overhead charges |  | 0.14 | 223.4
| labour component/unit qty (including contractor's profit) |  |  | 1819.4
ABSTRACT:
| A. Cost of Materials including seignorage charges |  |  |  | Rs: | 2150.34
| B. Hire charges of Machinery |  |  |  | Rs: | 0
| C. Cost of Labour |  |  |  | Rs: | 1596
|  |  |  | Total | Rs: | 3746.34
| D. Add for contractor's profit and overheads on (A+B+C) |  |  | 14% | Rs: | 524.4876
| Total cost for |  | 1 | No. | Rs: | 4270.8276
| Rate per | each | (A+B+C+D)/1.0 |  | Rs. | 4270.8
IRR-PMW-3 | MAINTENANCE WORKS :
IRR-PMW-3-1 | Removing dry stone rock-toe / rivetment and filter layers below rock-toe/ rivetment including
stacking all materials separately as directed with initial lead upto 50 m and all lifts.
DATA:
DATA: | Total thickness of rivetment |  |  |  | : | 1.05 | m
| Thickness of sand layer |  |  |  | : | 15 | cm
| Thickness of 10 mm down CA layer |  |  |  | : | 15 | cm
| Thickness of 40 mm CA layer |  |  |  | : | 15 | cm
| Thickness of rough stone layer including stone chips |  |  |  | : | 60 | cm
Consider 100 sqm rivetment area:
Quantity of materials to be removed:
| Rough stones and stone chips |  |  |  | : | 60 | cum
| 40 mm down filter backing |  |  |  | : | 15 | cum
| 10 mm down filter backing |  |  |  | : | 15 | cum
| sand filter backing |  |  |  | : | 15 | cum
|  |  |  | Total | : | 105 | cum
Requirement of labour:
For removing, conveying & stacking stone/ chips( 1 mazdoor 4 cum / day)
| Masom Class-II |  |  |  | : | 6 | Nos.
| mazdoor |  |  |  | : | 18 | Nos.
| work inspector |  |  |  | : | 1 | Nos.
| Mazdoor for stone chips |  |  |  | : | 3 | Nos.
For removing, conveying & stacking 40-20 mm CA ( 2 mazdoors @ 4 cum /day).
| mazdoor |  |  |  | : | 8 | Nos.
For removing, conveying & stacking 10 mm down CA( 2 mazdoors @ 4 cum / day)
| mazdoor |  |  |  | : | 8 | Nos.
For removing, conveying & stacking sand ( 2 mazdoors @ 4 cum /day).
| mazdoor |  |  |  | : | 8 | Nos.
|  | RATE ANALYSIS |  |  | UNIT : | 105 | cum
A. MATERIALS:
| Sl No | particulars |  | Unit | Quantity | Rate | Amount
[6 empty] | in Rs. | in Rs.
| 1 | NIL |  |  | 0 | 0 | 0
[5 empty] | 0 | 0 | 0
|  |  | Total cost of Materials |  |  | Rs: | 0
B. MACHINERY:
| Sl No | Description |  | Unit | Quantity | Rate | Amount
[6 empty] | in Rs. | in Rs.
| 1 | NIL |  |  | 0 | 0 | 0
[5 empty] | 0 | 0 | 0
|  |  | Total hire charges of Machinery |  |  | Rs: | 0
C. LABOUR:
| Sl No | Description |  | Unit | Quantity | Rate | Amount
[6 empty] | in Rs. | in Rs.
| 1 | work inspector |  | Day | 1 | 250 | 250
| 2 | Mason Cl- II |  | Day | 6 | 237 | 1422
| 3 | mazdoor |  | Day | 48 | 196 | 9408
|  |  | Total cost of Labour |  |  | Rs: | 11080
| labour component/unit qty |  |  | 105.5
| Add contractor's profit and overhead charges |  | 0.14 | 14.8
| labour component/unit qty (including contractor's profit) |  |  | 120.3
ABSTRACT:
| A. Cost of Materials including seignorage charges |  |  |  | Rs: | 0
| B. Hire charges of Machinery |  |  |  | Rs: | 0
| C. Cost of Labour |  |  |  | Rs: | 11080
|  |  |  | Total | Rs: | 11080
| D. Add for contractor's profit and overheads on (A+B+C) |  |  | 14% | Rs: | 1551.2
| Total cost for |  | 105 | cum | Rs: | 12631.2
| Rate per | cum | (A+B+C+D)/105.0 |  | Rs. | 120.3
IRR-PMW-3-2 | Re-constructing 60 cm thick hand packed rough stone revetment with through stones at
1.5 m c / c over a backing of 45 cm thick graded filter media consisting of sand, 10 mm and
40 mm size graded aggregates satisfying filter criteria laid in layers of 15 cm thick each using
sand from approved quarry and stones and filter aggregates obtained from revetment removed
for re-construction including cost of all machinery, labour, laying filter and stones to specified
slopes, wedging with chips, finishing etc. complete with initial lead upto 50 m and all lifts.
DATA:
DATA: | Total thickness of revetment |  |  |  | : | 1.05 | m
| Thickness of sand layer |  |  |  | : | 15 | cm
| Thickness of 10 mm down CA layer |  |  |  | : | 15 | cm
| Thickness of 40 mm CA layer |  |  |  | : | 15 | cm
| Thickness of rough stone layer |  |  |  | : | 60 | cm
Consider 100 sqm revetment area:
Requirement of materials with 2 % wastage:
| Rough stones 30 to 45 cm long |  |  | ( available ) | : | 57.6 | cum
| Through stones 65 to 75 cm long @ 1.5 m interval |  |  | ( available ) | : | 44 | Nos
| Stone chips @ 15 percent of stone |  |  | ( available ) | : | 9 | cum
| 40 mm down filter backing |  |  | ( available ) | : | 15.3 | cum
| 10 mm down filter backing |  |  | ( available ) | : | 15.3 | cum
| sand filter backing |  |  | (from quarry) | : | 15.3 | cum
Requirement of labour:
For assessing labour average height between berms is considered.
For conveying & laying sand ( 2 mazdoors @ 5 cum /day).
| mazdoor |  |  |  | : | 6 | Nos.
For conveying & laying 10 mm down CA( 2 mazdoors @ 5 cum /day).
| mazdoor |  |  |  | : | 6 | Nos.
For conveying & laying 40-20 mm CA ( 2 mazdoors @ 5 cum /day).
| mazdoor |  |  |  | : | 6 | Nos.
For conveying & laying stone/ chips
| Masom Class-II |  |  |  | : | 10 | Nos.
| mazdoor |  |  |  | : | 15 | Nos.
| work inspector |  |  |  | : | 1 | No
|  | RATE ANALYSIS |  |  | UNIT : | 100 | sqm
A. MATERIALS:
| Sl No | particulars |  | Unit | Quantity | Rate | Amount
[6 empty] | in Rs. | in Rs.
| 1 | Sand ( unscreened ) ( from quarry) |  | cum | 15.3 | 130 | 1989
| 2 | Coarse aggregate 10 mm (available) |  | cum | 15.3 | 0 | 0
| 3 | Coarse aggr. 40-20 mm ( available) |  | cum | 15.3 | 0 | 0
| 4 | Stone chips ( available ) |  | cum | 9 | 0 | 0
| 5 | Rough stones ( available ) |  | cum | 57.6 | 0 | 0
| 6 | Through stones ( available ) |  | Nos | 44 | 0 | 0
|  | Add seignorage charges on sand @ ( Included in material rate) |  |  |  | Rs: | 0
|  |  | Total cost of Materials |  |  | Rs: | 1989
B. MACHINERY:
| Sl No | Description |  | Unit | Quantity | Rate | Amount
[6 empty] | in Rs. | in Rs.
| 1 | NIL |  |  | 0 | 0 | 0
[5 empty] | 0 | 0 | 0
|  |  | Total hire charges of Machinery |  |  | Rs: | 0
C. LABOUR:
| Sl No | Description |  | Unit | Quantity | Rate | Amount
[6 empty] | in Rs. | in Rs.
| 1 | work inspector |  | Day | 1 | 250 | 250
| 2 | Mason Cl- II |  | Day | 5 | 237 | 1185
| 3 | mazdoor |  | Day | 33 | 196 | 6468
|  |  | Total cost of Labour |  |  | Rs: | 7903
| labour component/unit qty |  |  | 79
| Add contractor's profit and overhead charges |  | 0.14 | 11.1
| labour component/unit qty (including contractor's profit) |  |  | 90.1
ABSTRACT:
| A. Cost of Materials including seignorage charges |  |  |  | Rs: | 1989
| B. Hire charges of Machinery |  |  |  | Rs: | 0
| C. Cost of Labour |  |  |  | Rs: | 7903
|  |  |  | Total | Rs: | 9892
| D. Add for contractor's profit and overheads on (A+B+C) |  |  | 14% | Rs: | 1384.88
| Total cost for |  | 100 | sqm | Rs: | 11276.88
| Rate per | sqm | (A+B+C+D)/100.0 |  | Rs. | 112.8
IRR-PMW-3-3 | Re-constructing dry rubble rock-toe and filter media for rock-toe consisting of sand 20 mm
and 80 mm size graded aggregates satisfying filter criteria laid in layers of 15 cm thick
each using sand from approved quarry and stones and filter aggregates obtained from
rock-toe removed for re-construction including cost of all machinery, labour, laying filter and
stones to specified slopes, wedging with chips, finishing etc. complete with initial lead upto
50 m and all lifts.
DATA:
DATA: | Consider reconstructing of 100 cum of rock-toe and filter together :
Details of Rock-toe:
| Top width |  |  | : | 1.5 | m
| Side slope upstream side |  |  | : | 1( V ) :1 ( H )
| Side slope down stream side |  |  | : | 1( V ) :2 ( H )
| Height |  |  | : | 3 | m
| Cross sectional area (1.50 + 10.50) x 3 / 2 |  |  | : | 18 | sqm
Details of Filter behind & below rock-toe:
| Thickness of sand layers |  |  |  | 20 | cm
| Thickness of 20 mm down CA layers |  |  |  | 25 | cm
| Thickness of 80-20 mm CA filter |  |  |  | 40 | cm
1 | Requirement of materials :
| Quantity of stones to be reused |  |  | : | 58.2 | cum
| Quantity of stone chips to be reused |  |  | : | 8.7 | cum
| Surface finishing required 12.40 x 58.20 / 18 |  |  | : | 40 | sqm
| Quantity of 80-20 mm filter to be reused |  |  | : | 19.4 | cum
| Quantity of 20 mm down filter to be reused |  |  | : | 12.1 | cum
| Quantity of sand to be replaced by fresh sand |  |  | : | 9.8 | cum
2 | Requirement of labour :
For reconstructing rock-toe :
| mazdoor for rubble |  |  | : | 20 | Nos.
| mazdoor for chips |  |  | : | 3 | Nos.
For packing and surface finishing.
| mazdoor |  |  | : | 7 | Nos.
| Mason Class-II |  |  | : | 7 | Nos.
For relaying filter materials:
For conveying & laying sand ( 2 mazdoors @ 5 cum /day).
| mazdoor |  |  | : | 4 | Nos.
For conveying & laying 20 mm down CA( 2 mazdoors @ 5 cum /day).
| mazdoor |  |  | : | 6 | Nos.
For conveying & laying 80-20 mm CA ( 2 mazdoors @ 5 cum /day).
| mazdoor |  |  | : | 8 | Nos.
| work inspector |  |  | : | 1 | Nos.
|  | RATE ANALYSIS |  |  | UNIT : | 100 | cum
A. MATERIALS:
| Sl No | particulars |  | Unit | Quantity | Rate | Amount
[6 empty] | in Rs. | in Rs.
| 1 | Rubble ( available ) |  | cum | 58.2 | 0 | 0
| 2 | Stone chips ( available ) |  | cum | 8.7 | 0 | 0
| 3 | 80-20 mm filter ( available ) |  | cum | 19.4 | 0 | 0
| 4 | 20 mm down filter ( available ) |  | cum | 12.1 | 0 | 0
| 5 | Sand ( fresh from quarry ) |  | cum | 9.8 | 130 | 1274
|  | Add seignorage charges on sand @ ( Included in material rate) |  |  |  | Rs: | 0
|  |  | Total cost of Materials |  |  | Rs: | 1274
B. MACHINERY:
| Sl No | Description |  | Unit | Quantity | Rate | Amount
[6 empty] | in Rs. | in Rs.
| 1 | NIL |  |  | 0 | 0 | 0
[5 empty] | 0 | 0 | 0
|  |  | Total hire charges of Machinery |  |  | Rs: | 0
C. LABOUR:
| Sl No | Description |  | Unit | Quantity | Rate | Amount
[6 empty] | in Rs. | in Rs.
| 1 | work inspector |  | Day | 1 | 250 | 250
| 2 | Mason Cl- II |  | Day | 7 | 237 | 1659
| 3 | mazdoor |  | Day | 48 | 196 | 9408
|  |  | Total cost of Labour |  |  | Rs: | 11317
| labour component/unit qty |  |  | 113.2
| Add contractor's profit and overhead charges |  | 0.14 | 15.8
| labour component/unit qty (including contractor's profit) |  |  | 129
ABSTRACT:
| A. Cost of Materials including seignorage charges |  |  |  | Rs: | 1274
| B. Hire charges of Machinery |  |  |  | Rs: | 0
| C. Cost of Labour |  |  |  | Rs: | 11317
|  |  |  | Total | Rs: | 12591
| D. Add for contractor's profit and overheads on (A+B+C) |  |  | 14% | Rs: | 1762.74
| Total cost for |  | 100 | cum | Rs: | 14353.74
| Rate per | cum | (A+B+C+D)/100.0 |  | Rs. | 143.5
IRR-PMW-3-4 | Removing and resetting disturbed Yarguntla / Shahabad / Talikot / PCC / Other types of slab
lining set in CM 1 : 3 including flush cement mortar pointing in CM 1 : 3 with lead upto 50 m
and all lifts.
DATA:
DATA: | Consider removing and resetting of 100 sqm slab lining in CM 1 : 3.
1 | Requirement of materials:
| Cement mortar 1:3 propn for joints |  |  |  | : | 0.2 | cum
| Cement |  |  |  | : | 101 | kg
| Sand |  |  |  | : | 0.21 | cum
2 | Requirement of labour:
| Removing / Cleaning disturbed slabs mazdoor |  |  |  | : | 2 | Nos.
| Resetting and jointing stone slabs Mason Cl I |  |  |  | : | 4 | Nos.
| Assisting mason for relaying stones mazdoor |  |  |  | : | 2 | Nos.
| Cement mortar mixing & conveying mazdoor |  |  |  | : | 1 | No.
| Cartman with Double bullock cart for conveying water |  |  |  | : | 1 | No.
| Curing mazdoor |  |  |  | : | 1 | No.
|  | RATE ANALYSIS |  |  | UNIT : | 100 | sqm
A. MATERIALS:
| Sl No | particulars |  | Unit | Quantity | Rate | Amount
[6 empty] | in Rs. | in Rs.
| 1 | Cement 43 Gr |  | kg | 101 | 3.7 | 373.7
| 2 | Sand ( screened ) |  | cum | 0.21 | 260 | 54.6
|  | Add seignorage charges on sand @ ( Included in material rate) |  |  |  | Rs: | 0
|  |  | Total cost of Materials |  |  | Rs: | 428.3
B. MACHINERY:
| Sl No | Description |  | Unit | Quantity | Rate | Amount
[6 empty] | in Rs. | in Rs.
| 1 | NIL |  |  | 0 | 0 | 0
[5 empty] | 0 | 0 | 0
|  |  | Total hire charges of Machinery |  |  | Rs: | 0
C. LABOUR:
| Sl No | Description |  | Unit | Quantity | Rate | Amount
[6 empty] | in Rs. | in Rs.
| 1 | work inspector |  | Day | 1 | 250 | 250
| 2 | Mason Class I |  | Day | 4 | 258 | 1032
| 3 | mazdoor |  | Day | 6 | 196 | 1176
| 4 | Cartman with Double Bullock cart for water |  | Day | 1 | 277 | 277
|  |  | Total cost of Labour |  |  | Rs: | 2735
| labour component/unit qty |  |  | 27.4
| Add contractor's profit and overhead charges |  | 0.14 | 3.8
| labour component/unit qty (including contractor's profit) |  |  | 31.2
ABSTRACT:
| A. Cost of Materials including seignorage charges |  |  |  | Rs: | 428.3
| B. Hire charges of Machinery |  |  |  | Rs: | 0
| C. Cost of Labour |  |  |  | Rs: | 2735
|  |  |  | Total | Rs: | 3163.3
| D. Add for contractor's profit and overheads on (A+B+C) |  |  | 14% | Rs: | 442.862
| Total cost for |  | 100 | sqm | Rs: | 3606.162
| Rate per | sqm | (A+B+C+D)/100.0 |  | Rs. | 36.1
IRR-PMW-3-5 | Removing and resetting disturbed dry rubble / khandki stone pitching 25 to 45 cm thick
including packing, wedging, finishing etc., complete with all leads and lifts.
DATA:
DATA: | Consider removing and resetting of 100 sqm pitching.
Requirement of materials:
Available materials from removal of disturbed pitching.
Requirement of labour:
| Removing and handling stones and chips : mazdoor |  |  |  | : | 6 | Nos
| Re-laying and packing stones Mason Cl II |  |  |  | : | 6 | Nos
|  | RATE ANALYSIS |  |  | UNIT : | 100 | sqm
A. MATERIALS:
| Sl No | particulars |  | Unit | Quantity | Rate | Amount
[6 empty] | in Rs. | in Rs.
| 1 | NIL |  |  | 0 | 0 | 0
[5 empty] | 0 | 0 | 0
|  |  | Total cost of Materials |  |  | Rs: | 0
B. MACHINERY:
| Sl No | Description |  | Unit | Quantity | Rate | Amount
[6 empty] | in Rs. | in Rs.
| 1 | NIL |  |  | 0 | 0 | 0
[5 empty] | 0 | 0 | 0
|  |  | Total hire charges of Machinery |  |  | Rs: | 0
C. LABOUR:
| Sl No | Description |  | Unit | Quantity | Rate | Amount
[6 empty] | in Rs. | in Rs.
| 1 | work inspector |  | Day | 1 | 250 | 250
| 2 | Mason Class II |  | Day | 6 | 237 | 1422
| 3 | mazdoor |  | Day | 6 | 196 | 1176
|  |  | Total cost of Labour |  |  | Rs: | 2848
| labour component/unit qty |  |  | 28.5
| Add contractor's profit and overhead charges |  | 0.14 | 4
| labour component/unit qty (including contractor's profit) |  |  | 32.5
ABSTRACT:
| A. Cost of Materials including seignorage charges |  |  |  | Rs: | 0
| B. Hire charges of Machinery |  |  |  | Rs: | 0
| C. Cost of Labour |  |  |  | Rs: | 2848
|  |  |  | Total | Rs: | 2848
| D. Add for contractor's profit and overheads on (A+B+C) |  |  | 14% | Rs: | 398.72
| Total cost for |  | 100 | sqm | Rs: | 3246.72
| Rate per | sqm | (A+B+C+D)/100.0 |  | Rs. | 32.5
IRR-PMW-3-6 | Removing and refixing disturbed chainage / demarcation / hectometre / guard stones
including excavation, back filling etc., complete with all leads and lifts.
DATA: | Assuming 0.75 hour for each stone and 7 hours working 9 stones can be fixed / day.
Consider 1 work inspector & 2 mazdoors for removing and refixing 18 stones / day
DATA: |  | RATE ANALYSIS |  |  | UNIT : | 18 | Nos.
A. MATERIALS:
| Sl No | particulars |  | Unit | Quantity | Rate | Amount
[6 empty] | in Rs. | in Rs.
| 1 | NIL |  |  | 0 | 0 | 0
[5 empty] | 0 | 0 | 0
|  |  | Total cost of Materials |  |  | Rs: | 0
B. MACHINERY:
| Sl No | Description |  | Unit | Quantity | Rate | Amount
[6 empty] | in Rs. | in Rs.
| 1 | NIL |  |  | 0 | 0 | 0
[5 empty] | 0 | 0 | 0
|  |  | Total hire charges of Machinery |  |  | Rs: | 0
C. LABOUR:
| Sl No | Description |  | Unit | Quantity | Rate | Amount
[6 empty] | in Rs. | in Rs.
| 1 | work inspector |  | Day | 1 | 250 | 250
| 2 | mazdoor |  | Day | 2 | 196 | 392
|  |  | Total cost of Labour |  |  | Rs: | 642
| labour component/unit qty |  |  | 35.7
| Add contractor's profit and overhead charges |  | 0.14 | 5
| labour component/unit qty (including contractor's profit) |  |  | 40.7
ABSTRACT:
| A. Cost of Materials including seignorage charges |  |  |  | Rs: | 0
| B. Hire charges of Machinery |  |  |  | Rs: | 0
| C. Cost of Labour |  |  |  | Rs: | 642
|  |  |  | Total | Rs: | 642
| D. Add for contractor's profit and overheads on (A+B+C) |  |  | 14% | Rs: | 89.88
| Total cost for |  | 18 | Nos. | Rs: | 731.88
| Rate per | each | (A+B+C+D)/18.0 |  | Rs. | 40.7
IRR-PMW-3-7 | Removing and refixing disturbed km stone / sign board / hecto-metre stone etc., including
excavation, back filling with available stuff after refixing, forming base platform of size 90 x 90 x
7.5 cm including watering, ramming etc complete with all leads and lifts.
DATA: | Assuming 2 hours for removing and refixing each stone 4 stones can be fixed / day.
Consider 1 work inspector, 1 Mason & 2 mazdoor for refixing 8 stones / day
DATA: |  | RATE ANALYSIS |  |  | UNIT : | 8 | Nos.
A. MATERIALS:
| Sl No | particulars |  | Unit | Quantity | Rate | Amount
[6 empty] | in Rs. | in Rs.
| 1 | NIL |  |  | 0 | 0 | 0
[5 empty] | 0 | 0 | 0
|  |  | Total cost of Materials |  |  | Rs: | 0
B. MACHINERY:
| Sl No | Description |  | Unit | Quantity | Rate | Amount
[6 empty] | in Rs. | in Rs.
| 1 | NIL |  |  | 0 | 0 | 0
[5 empty] | 0 | 0 | 0
|  |  | Total hire charges of Machinery |  |  | Rs: | 0
C. LABOUR:
| Sl No | Description |  | Unit | Quantity | Rate | Amount
[6 empty] | in Rs. | in Rs.
| 1 | work inspector |  | Day | 1 | 250 | 250
| 2 | mazdoor |  | Day | 2 | 196 | 392
|  |  | Total cost of Labour |  |  | Rs: | 642
| labour component/unit qty |  |  | 80.3
| Add contractor's profit and overhead charges |  | 0.14 | 11.2
| labour component/unit qty (including contractor's profit) |  |  | 91.5
ABSTRACT:
| A. Cost of Materials including seignorage charges |  |  |  | Rs: | 0
| B. Hire charges of Machinery |  |  |  | Rs: | 0
| C. Cost of Labour |  |  |  | Rs: | 642
|  |  |  | Total | Rs: | 642
| D. Add for contractor's profit and overheads on (A+B+C) |  |  | 14% | Rs: | 89.88
| Total cost for |  | 8 | Nos. | Rs: | 731.88
| Rate per | each | (A+B+C+D)/18.0 |  | Rs. | 91.5
IRR-PMW-3-8 | Providing impervious hearting for breached / damaged portion of embankment with soil
from approved borrow areas in layers of 10 to 15 cm before compaction including cost of all
materials, machinery, labour, all operations such as collection of soil, sorting out, spreading
soil to specified thickness, breaking clods, sectioning, watering, compacting each layer to
density control of not less than 98 percent or as stipulated by rolling or by using mechanical
tampers etc., complete with initial lead upto 1 km and all lifts.
DATA:
DATA: | Capacity of shovel bucket |  |  |  | : | 0.5 | cum
| Capacity of shovel bucket under heaped condition |  |  |  | : | 0.58 | cum
| Capacity of tipper |  |  |  | : | 5 | cum
| Lead for conveyance of soil |  |  |  | :Upto | 1 | km
| Speed for loaded tipper under haul road condition |  |  |  | : | 15 | km / hr
| Speed for empty tipper under haul road condition |  |  |  | : | 20 | km / hr
| Turning and unloading time |  |  |  | : | 2.5 | min
| Shovel digging and loading cycle per bucket |  |  |  | : | 25 | sec
| In-situ qty / bucket for 15 % bulkage of soil ( 0.58 /1.15 ) |  |  |  | : | 0.5 | cum
| In-situ quantity per load for 20 % bulkage of soil ( 5.0 /1.2 ) |  |  |  | : | 4 | cum
| Number of buckets per load ( 4.00 / 0.50 ) |  |  |  | say : | 8 | buckets
| Cycle time for loading 8 buckets ( 8 x 25 / 60 ) |  |  |  | say : | 3.33 | min
| Round trip cycle time for tipper: |  |  |  | :
| Ideal cycle time of shovel for digging & loading |  |  |  | : | 3.33 | min
| Time for 1km haulage under load ( 60 / 15 ) |  |  |  | : | 4 | min
| Time for turning and un-loading |  |  |  | : | 2.5 | min
| Time for 1 km return trip ( 60 / 20 ) |  |  |  | : | 3 | min
| Time for turning and spotting |  |  |  | : | 0.5 | min
|  |  |  | Total | : | 13.33 | min
| No. of tippers to match corrected cycle time of shovel ( 13.33 / 3.33 ) |  |  |  | : | 4 | Nos
| Output of tipper / hr with 50 min working / hr ( 50 x 4.00 / 13.33 ) : |  |  |  | : | 15 | cum
| Output for 4 tippers per day ( 4 x 15 x 8 ) |  |  |  | say : | 480 | cum
1 | Stripping of borrow area :
| Area to be stripped assuming 2.0 m depth of cut ( 480 / 2.0 ) : |  |  |  | : | 240 | sqm
| Depth of stripping |  |  |  | : | 0.25 | m
| Qty of stripping with 5 % extra area ( 240x1.05x0.25 ) |  |  |  | : | 63 | cum
| Output of dozer per hr with 50 min / hr working for stripping |  |  |  | : | 100 | cum
| Time required for stripping 63 cum |  |  |  | : | 0.63 | hours
Consider 2 hours including time for shifting / ramp cutting / trimming etc.
| Requirement of dozer for one day work 480 cum |  |  |  | : | 2 | hours
2 | Collection of soil for embankment:
Deploy one 0.50 cum capacity shovel for 8 hours for digging and loading soil.
Deploy 4 tippers of 5.00 cum capacity for 8 hours to convey soil to embankment area.
3 | Spreading soil in 25 to 30 cm layer:
| Quantity of loose soil to be spread ( 480 x 1.20 ) : |  |  |  | : | 576 | cum
| Output of dozer for levelling per hour |  |  |  | : | 200 | cum
| Time required for levelling 576 cum |  |  |  | say : | 3 | hours
4 | Watering:
Generally soil in the borrow area will be in moist condition. In the beginning of the season no
watering may be necessary and in summer months about 8 to 10 percent watering may be
needed to maintain the soil moisture within OMC plus or minus 3 percent limit. Assuming
seasonal average of 4 to 5 percent watering by weight, daily requirement of water for 480 cum
of embankment will be about 4 tanker loads of 8000 ltrs each. Deploy 8000 ltr capacity water
tanker for 4 hours for watering before rolling. Deploy 5 hp pump for 2 hours.
5 | Compaction:
Soil collected for embankment layer gets compacted to some extent during levelling.
Generally 10 to 12 passes of vibratory pad foot roller is adequate for achieving specified density
control of 98 percent.
| Effective length of roller drum |  |  |  | : | 1.9 | m
| Speed of roller per hour |  |  |  | : | 4 | km
| Thickness of layer |  |  |  | : | 0.3 | m
| Number of roller passes to achieve specified density control |  |  |  | : | 11 | Nos
Output of roller / hr with 50 min /hr working and 60 % effenciancy
| 50 / 60 ( 1.9 x 4000 x 0.3 x 0.60 / 11 ) |  |  | 103.6364 | say : | 103 | cum
| Time for rolling 576 cum soil in embankment layer |  |  | 5.5922 | say : | 6 | hours
6 | Sorting out/ sectioning/ labour for testing etc :
Assume 4 mazdoors.
|  | RATE ANALYSIS |  |  | UNIT : | 480 | cum
A. MATERIALS:
| Sl No | particulars |  | Unit | Quantity | Rate | Amount
[6 empty] | in Rs. | in Rs.
| 1 | NIL |  |  | 0 | 0 | 0
[5 empty] | 0 | 0 | 0
|  | Add seignorage charges on soil Rs: |  | 22 |  | Rs: | 10560
|  |  | Total cost of Materials |  |  | Rs: | 10560
B. MACHINERY:
| Sl No | Description |  | Unit | Quantity | Rate | Amount
[6 empty] | in Rs. | in Rs.
| 1 | Angle dozer |  | Hour | 5 | 1193.8 | 5969
|  | Fuel / Energy charges |  | Hour | 5 | 407.4 | 2037
| 2 | Shovel 0.50 cum capacity |  | Hour | 8 | 644 | 5152
|  | Fuel / Energy charges |  | Hour | 8 | 317.6 | 2540.8
| 3 | Tippers 5.00 cum capacity 4 Nos. |  | Hour | 32 | 329.5 | 10544
|  | Fuel / Energy charges |  | Hour | 32 | 200.1 | 6403.2
| 4 | Pump 5 hp ( diesel ) |  | Hour | 2 | 7.7 | 15.4
|  | Fuel / Energy charges |  | Hour | 2 | 52.9 | 105.8
| 5 | Water tanker 8000 ltr |  | Hour | 4 | 260.7 | 1042.8
|  | Fuel / Energy charges |  | Hour | 4 | 200.1 | 800.4
| 6 | Vibratory pad foot roller 8 tonne |  | Hour | 6 | 862.3 | 5173.8
|  | Fuel / Energy charges |  | Hour | 6 | 688.2 | 4129.2
| 7 | Sundries |  | LS | 2 | 30 | 60
|  |  | Total hire charges of Machinery |  |  | Rs: | 43973.4
C. LABOUR:
| Sl No | Description |  | Unit | Quantity | Rate | Amount
[6 empty] | in Rs. | in Rs.
| 1 | Crew for Dozer |  | Hour | 4 | 128.7 | 514.8
| 2 | Crew for Shovel |  | Hour | 8 | 128.7 | 1029.6
| 3 | Crew for Tipper |  | Hour | 32 | 100.2 | 3206.4
| 4 | Crew for Pump |  | Hour | 3 | 64.4 | 193.2
| 5 | Crew for Water tanker |  | Hour | 5 | 96.3 | 481.5
| 6 | Crew for Roller |  | Hour | 6 | 154.1 | 924.6
| 7 | work inspector |  | Day | 2 | 250 | 500
| 8 | mazdoor |  | Day | 4 | 196 | 784
|  |  | Total cost of Labour |  |  | Rs: | 7634.1
| labour component/unit qty |  |  | 15.9
| Add contractor's profit and overhead charges |  | 0.14 | 2.2
| labour component/unit qty (including contractor's profit) |  |  | 18.1
ABSTRACT:
| A. Cost of Materials including seignorage charges |  |  |  | Rs: | 10560
| B. Hire charges of Machinery |  |  |  | Rs: | 43973.4
| C. Cost of Labour |  |  |  | Rs: | 7634.1
|  |  |  | Total | Rs: | 62167.5
| D. Add for contractor's profit and overheads on (A+B+C) |  |  | 14% | Rs: | 8703.45
| Total cost for |  | 480 | cum | Rs: | 70870.95
| Rate per | cum | (A+B+C+D)/480.0 |  | Rs. | 147.6
IRR-PMW-3-9 | Providing pervious/semi-pervious casing for breached / damaged portion of embankment
with soil from approved borrow areas in layers of 10 to 15 cm before compaction including
cost of all materials, machinery, labour, all operations such as collection of soil, sorting out,
spreading soil to specified thickness, breaking clods, sectioning, watering, compacting each
layer to density control of not less than 98 percent or as stipulated by rolling or by using
mechanical tampers etc., complete with initial lead upto 1 km and all lifts.
DATA:
DATA: | Capacity of shovel bucket |  |  |  | : | 0.5 | cum
| Capacity of shovel bucket under heaped condition |  |  |  | : | 0.58 | cum
| Capacity of tipper |  |  |  | : | 5 | cum
| Lead for conveyance of soil |  |  |  | :Upto | 1 | km
| Speed for loaded tipper under haul road condition |  |  |  | : | 15 | km / hr
| Speed for empty tipper under haul road condition |  |  |  | : | 20 | km / hr
| Turning and unloading time |  |  |  | : | 2.5 | min
| Shovel digging and loading cycle per bucket |  |  |  | : | 35 | sec
| In-situ qty per bucket for 15 % bulkage of soil ( 0.58 /1.15 ) |  |  |  | : | 0.5 | cum
| In-situ quantity per load for 20 % bulkage of soil ( 5.0 /1.2 ) |  |  |  | say : | 4 | cum
| Number of buckets per load ( 4.00 / 0.50 ) |  |  |  | say : | 8 | buckets
| Cycle time for loading 8 buckets ( 8 x 35 / 60 ) |  |  |  | say : | 4.67 | min
Round trip cycle time for tipper:
| Ideal cycle time of shovel for digging & loading |  |  |  | : | 4.67 | min
| Time for 1km haulage under load ( 60 / 15 ) |  |  |  | : | 4 | min
| Time for turning and un-loading |  |  |  | : | 2.5 | min
| Time for 1 km return trip ( 60 / 20 ) |  |  |  | : | 3 | min
| Time for turning and spotting |  |  |  | : | 0.5 | min
|  |  |  | Total | : | 14.67 | min
| No. of tippers to match corrected cycle time of shovel ( 14.67 / 4.67 ) |  |  |  | : | 3 | Nos
| Output of tipper / hr with 50 min working / hr ( 50 x 4.00 / 14.67 ) |  |  |  | : | 13.63 | cum
| Output for 3 tippers per day ( 3 x 13.63 x 8 ) |  |  |  | say : | 325 | cum
1 | Stripping of borrow area :
| Area to be stripped assuming 2.0 m depth of cut ( 325 / 2.0 ) : |  |  |  | : | 162.5 | sqm
| Depth of stripping |  |  |  | : | 0.2 | m
| Quantity of stripping considering 5 % extra area ( 162.5x1.05x0.20 ) : |  |  |  | : | 34.1 | cum
| Output of dozer per hr with 50 min / hr working for stripping |  |  |  | : | 70 | cum
| Time required for stripping 34.1 cum |  |  |  | : | 0.5 | hours
Consider 1 hour including time for shifting.
2 | Collection of soil for embankment:
Deploy one 0.50 cum capacity shovel for 8 hours for digging and loading soil.
Deploy 3 tippers of 5.00 cum capacity for 8 hours to convey soil to embankment area.
3 | Spreading soil in 25 to 30 cm layer:
| Quantity of loose soil to be spread ( 325 x 1.20 ) : |  |  |  | : | 390 | cum
| Output of dozer for levelling per hour |  |  |  | : | 200 | cum
| Time required for levelling 390 cum |  |  |  | say : | 2 | hours
Deploy dozer for 2.5 hours including trimming breached portion of embankment.
4 | Watering;
Generally soil in the borrow area will be in moist condition. In the beginning of the season no
watering be may necessary and in summer months about 8 to 10 percent watering may be
needed to maintain the soil moisture within OMC plus or minus 3 percent limit. Assuming
seasonal average of 4 to 5 percent watering by weight, daily requirement of water for 245 cum
of embankment will be about 3 tanker loads of 8000 ltrs each.
Deploy 8000 ltr capacity water tanker for 3 hours for watering before rolling.
Deploy 5 hp pump for 1.5 hours.
5 | Compaction:
Soil collected for embankment layer gets compacted to some extent during levelling.
Generally 10 to 12 passes of vibratory pad foot roller is adequate for achieving specified density
control of 98 percent.
| Effective length of roller drum |  |  |  | : | 1.9 | m
| Speed of roller per hour |  |  |  | : | 4 | km
| Thickness of layer |  |  |  | : | 0.3 | m
| Number of roller passes to achieve specified density control |  |  |  | : | 11 | Nos
Output of roller / hr with 50 min /hr working and 60 % effenciancy
| 50 / 60 ( 1.9 x 4000 x 0.3 x 0.60 / 11 ) |  |  | 103.6364 | say : | 103 | cum
| Time for rolling 390 cum soil in embankment layer |  |  | 3.7864 | say : | 4 | hours
6 | Sorting out/ sectioning/ labour for testing etc :
Assume 4 mazdoors.
|  | RATE ANALYSIS |  |  | UNIT : | 325 | cum
A. MATERIALS:
| Sl No | particulars |  | Unit | Quantity | Rate | Amount
[6 empty] | in Rs. | in Rs.
| 1 | NIL |  |  | 0 | 0 | 0
[5 empty] | 0 | 0 | 0
|  | Add seignorage charges on soil @ Rs: | 22 | /cum |  | Rs: | 7150
|  |  | Total cost of Materials |  |  | Rs: | 7150
B. MACHINERY:
| Sl No | Description |  | Unit | Quantity | Rate | Amount
[6 empty] | in Rs. | in Rs.
| 1 | Angle dozer 90 hp |  | Hour | 3.5 | 1193.8 | 4178.3
|  | Fuel / Energy charges |  | Hour | 3.5 | 407.4 | 1425.9
| 2 | Shovel 0.50 cum capacity |  | Hour | 8 | 644 | 5152
|  | Fuel / Energy charges |  | Hour | 8 | 317.6 | 2540.8
| 3 | Tippers 5.00 cum capacity 3 Nos. |  | Hour | 24 | 329.5 | 7908
|  | Fuel / Energy charges |  | Hour | 24 | 200.1 | 4802.4
| 4 | Pump 5 hp ( diesel ) |  | Hour | 1.5 | 7.7 | 11.55
|  | Fuel / Energy charges |  | Hour | 1.5 | 52.9 | 79.35
| 5 | Water tanker 8000 ltr |  | Hour | 3 | 260.7 | 782.1
|  | Fuel / Energy charges |  | Hour | 3 | 200.1 | 600.3
| 6 | Vibratory pad foot roller 8 tonne |  | Hour | 4 | 862.3 | 3449.2
|  | Fuel / Energy charges |  | Hour | 4 | 688.2 | 2752.8
| 7 | Sundries |  | LS | 2 | 30 | 60
|  |  | Total hire charges of Machinery |  |  | Rs: | 33742.7
C. LABOUR:
| Sl No | Description |  | Unit | Quantity | Rate | Amount
[6 empty] | in Rs. | in Rs.
| 1 | Crew for Dozer |  | Hour | 3.5 | 128.7 | 450.45
| 2 | Crew for Shovel |  | Hour | 8 | 128.7 | 1029.6
| 3 | Crew for Tipper |  | Hour | 24 | 100.2 | 2404.8
| 4 | Crew for Pump |  | Hour | 1.5 | 64.4 | 96.6
| 5 | Crew for Water tanker |  | Hour | 3 | 96.3 | 288.9
| 6 | Crew for Roller |  | Hour | 4 | 154.1 | 616.4
| 7 | work inspector |  | Day | 2 | 250 | 500
| 8 | mazdoor |  | Day | 4 | 196 | 784
|  |  | Total cost of Labour |  |  | Rs: | 6170.75
| labour component/unit qty |  |  | 19
| Add contractor's profit and overhead charges |  | 0.14 | 2.7
| labour component/unit qty (including contractor's profit) |  |  | 21.7
ABSTRACT:
| A. Cost of Materials including seignorage charges |  |  |  | Rs: | 7150
| B. Hire charges of Machinery |  |  |  | Rs: | 33742.7
| C. Cost of Labour |  |  |  | Rs: | 6170.75
|  |  |  | Total | Rs: | 47063.45
| D. Add for contractor's profit and overheads on (A+B+C) |  |  | 14% | Rs: | 6588.883
| Total cost for |  | 325 | cum | Rs: | 53652.333
| Rate per | cum | (A+B+C+D)/325.0 |  | Rs. | 165.1
IRR-PMW-3-10 | Providing impervious hearting for breached / damaged portion of embankment with soil
from approved dump areas in layers of 10 to 15 cm before compaction including cost of all
materials, machinery, labour, all operations such as collection of soil,sorting out, spreading soil
to specified thickness, breaking clods, sectioning, watering, compacting each layer to density
control of not less than 98 percent or as stipulated by rolling or by using mechanical tampers
etc., complete with initial lead upto 1 km and all lifts.
DATA:
DATA: | Capacity of shovel bucket |  |  |  | : | 0.5 | cum
| Capacity of shovel bucket under heaped condition |  |  |  | : | 0.58 | cum
| Insitu qty / bucket for 10 % bulkage of soil in dump area |  |  |  | : | 0.53 | cum
| Capacity of tipper |  |  |  | : | 5 | cum
| Lead for conveyance of soil |  |  |  | :Upto | 1 | km
| Speed for loaded tipper under haul road condition |  |  |  | : | 15 | km / hr
| Speed for empty tipper under haul road condition |  |  |  | : | 20 | km / hr
| Turning and unloading time |  |  |  | : | 2.5 | min
Assume digging & loading cycle at 80 % of borrow area.
| Shovel digging and loading cycle per bucket |  |  |  | : | 20 | sec
| In-situ quantity per load for 10 % bulkage of soil ( 5.0 /1.1 ) |  |  |  | say : | 4.54 | cum
| Number of buckets per load ( 4.54 / 0.53 ) |  |  |  | say : | 8 | buckets
| Cycle time for loading 8 buckets ( 8 x 20 / 60 ) |  |  |  | say : | 2.67 | min
Round trip cycle time for tipper:
| Ideal cycle time of shovel for digging & loading |  |  |  | : | 2.67 | min
| Time for 1km haulage under load ( 60 / 15 ) |  |  |  | : | 4 | min
| Time for turning and un-loading |  |  |  | : | 2.5 | min
| Time for 1 km return trip ( 60 / 20 ) |  |  |  | : | 3 | min
| Time for turning and spotting |  |  |  | : | 0.5 | min
|  |  |  | Total |  | 12.67 | min
| No. of tippers to match corrected cycle time of shovel ( 12.67 / 2.67 ) |  |  |  | : | 4.7 | Nos
| Output of tipper / hr with 50 min working / hr ( 50 x 4.54 / 12.67 ) |  |  |  | : | 18 | cum
| Output for 4.7 tippers per day ( 4.7 x 18.00 x 8 ) |  |  |  | say : | 680 | cum
As the density control of soil in dump area will be less compared to natural ground due to
bulkage of soil during excavation shrinkage foctor to compensate for bulkage has to be
considered to estimate the compacted embankment quantity.
For 95 % density control of embankment 10 % shrinkage factor is assumed on the basis of
considering 10 % bulkage of soil in dump area.
| Quantity of compacted embankment for 10 % shrinkage ( 680 x 0.90 ) |  |  |  | : | 612 | cum
Stripping of borrow area :
Since soil is from dump area no stripping is involved.
Collection of soil for embankment:
Deploy one 0.50 cum capacity shovel for 8 hours for re-excavation and loading soil.
Deploy 5 tippers of 5.00 cum capacity for 8 hours to convey soil to embankment area.
Spreading soil in 25 to 30 cm layer:
| Quantity of loose soil to be spread ( 680 x 1.10 ) : |  |  |  | : | 750 | cum
| Output of dozer for levelling per hour |  |  |  | : | 200 | cum
| Time required for levelling 750 cum |  |  |  | say : | 4 | hours
Watering;
Generally soil in the dump area will be in moist condition. In the beginning of the season no
watering may be necessary. However, in summer months as the loose soil looses moisture at
faster rate compared to borrow area about 10 to 12 % watering may be needed to maintain
the soil moisture within OMC plus or minus 3 percent limit. Assuming seasonal average of 5
to 6 percent watering by weight, requirement of water for 680 cum of embankment will be
about 7 tanker loads of 8000 ltrs each.
Deploy 8000 ltr capacity water tanker for 7 hours for watering before rolling.
Deploy 5 hp pump for 4 hours.
Compaction:
Soil collected for embankment layer gets compacted to some extent during levelling.
Generally 10 to 12 passes of vibratory pad foot roller is adequate for achieving specified density
control of 98 percent.
| 1.90 m |  |  |  | : | 1.9 | m
| 4.0 km |  |  |  | : | 4 | km
| Thickness of layer |  |  |  | : | 0.3 | m
| Number of roller passes to achieve specified density control |  |  |  | : | 11 | Nos
Output of roller / hr with 50 min /hr working and 60 % effenciancy
| 50 / 60 ( 1.9 x 4000 x 0.3 x 0.60 / 11 ) |  |  | 103.6364 | : | 103 | cum
| Time for rolling 750 cum soil in embankment layer |  |  | 7.2816 | : | 7.5 | hours
Sorting out/ sectioning/ labour for testing etc :
Assume 6 mazdoors.
|  | RATE ANALYSIS |  |  | UNIT : | 612 | cum
A. MATERIALS:
| Sl No | particulars |  | Unit | Quantity | Rate | Amount
[6 empty] | in Rs. | in Rs.
| 1 | NIL |  |  | 0 | 0 | 0
[5 empty] | 0 | 0 | 0
|  | Add seignorage charges on soil @ Rs: | 22 | / cum |  | Rs: | 13464
|  |  | Total cost of Materials |  |  | Rs: | 13464
B. MACHINERY:
| Sl No | Description |  | Unit | Quantity | Rate | Amount
[6 empty] | in Rs. | in Rs.
| 1 | Angle dozer |  | Hour | 4 | 1193.8 | 4775.2
|  | Fuel / Energy charges |  | Hour | 4 | 407.4 | 1629.6
| 2 | Shovel 0.50 cum capacity |  | Hour | 8 | 644 | 5152
|  | Fuel / Energy charges |  | Hour | 8 | 317.6 | 2540.8
| 3 | Tippers 5.00 cum capacity 5 Nos. |  | Hour | 40 | 329.5 | 13180
|  | Fuel / Energy charges |  | Hour | 40 | 200.1 | 8004
| 4 | Pump 5 hp ( diesel ) |  | Hour | 4 | 7.7 | 30.8
|  | Fuel / Energy charges |  | Hour | 4 | 52.9 | 211.6
| 5 | Water tanker 8000 ltr |  | Hour | 7 | 260.7 | 1824.9
|  | Fuel / Energy charges |  | Hour | 7 | 200.1 | 1400.7
| 6 | Vibratory pad foot roller 8 tonne |  | Hour | 7.5 | 862.3 | 6467.25
|  | Fuel / Energy charges |  | Hour | 7.5 | 688.2 | 5161.5
| 7 | Sundries |  | LS | 2 | 30 | 60
|  |  | Total hire charges of Machinery |  |  | Rs: | 50438.35
C. LABOUR:
| Sl No | Description |  | Unit | Quantity | Rate | Amount
[6 empty] | in Rs. | in Rs.
| 1 | Crew for Dozer |  | Hour | 4 | 128.7 | 514.8
| 2 | Crew for Shovel |  | Hour | 8 | 128.7 | 1029.6
| 3 | Crew for Tipper |  | Hour | 40 | 100.2 | 4008
| 4 | Crew for Pump |  | Hour | 4 | 64.4 | 257.6
| 5 | Crew for Water tanker |  | Hour | 7 | 96.3 | 674.1
| 6 | Crew for Roller |  | Hour | 7.5 | 154.1 | 1155.75
| 7 | work inspector |  | Day | 2 | 250 | 500
| 8 | mazdoor |  | Day | 6 | 196 | 1176
|  |  | Total cost of Labour |  |  | Rs: | 9315.85
| labour component/unit qty |  |  | 15.2
| Add contractor's profit and overhead charges |  | 0.14 | 2.1
| labour component/unit qty (including contractor's profit) |  |  | 17.3
ABSTRACT:
| A. Cost of Materials including seignorage charges |  |  |  | Rs: | 13464
| B. Hire charges of Machinery |  |  |  | Rs: | 50438.35
| C. Cost of Labour |  |  |  | Rs: | 9315.85
|  |  |  | Total | Rs: | 73218.2
| D. Add for contractor's profit and overheads on (A+B+C) |  |  | 14% | Rs: | 10250.548
| Total cost for |  | 612 | cum | Rs: | 83468.748
| Rate per | cum | (A+B+C+D)/612.0 |  | Rs. | 136.4
IRR-PMW-3-11 | Providing pervious /semi-pervious casing for breached /damaged portion of embankment
with soil from approved dump areas in layers of 10 to 15 cm before compaction including
cost of all materials, machinery, labour, all operations such as collection of soil, sorting out,
spreading soil to specified thickness, breaking clods, sectioning, watering, compacting each
layer to density control of not less than 98 percent or as stipulated by rolling or by using
mechanical tampers etc., complete with initial lead upto 1 km and all lifts.
DATA:
DATA: | Capacity of shovel bucket |  |  |  | : | 0.5 | cum
| Capacity of shovel bucket under heaped condition |  |  |  | : | 0.58 | cum
| Insitu quantity of soil per bucket considering 10 % bulkage |  |  |  | : | 0.53 | cum
| Capacity of tipper |  |  |  | : | 5 | cum
| Lead for conveyance of soil |  |  |  | :Upto | 1 | km
| Speed for loaded tipper under haul road condition |  |  |  | : | 15 | km / hr
| Speed for empty tipper under haul road condition |  |  |  | : | 20 | km / hr
| Turning and unloading time |  |  |  | : | 2.5 | min
As the soil in the dump yard will be loose the digging and loading cycle practically should be
same irrespective of kind of soil. However, digging and loading cycle at 80 % of borrow area
assumed.
| Shovel digging and loading cycle per bucket |  |  |  | : | 28 | sec
| In-situ quantity per load for 10 % bulkage of soil ( 5.0 /1.1 ) |  |  |  | say : | 4.53 | cum
| Number of buckets per load ( 4.53 / 0.53 ) |  |  |  | say : | 8 | buckets
| Cycle time for loading 8 buckets ( 8 x 28 / 60 ) |  |  |  | say : | 3.73 | min
Round trip cycle time for tipper:
| Ideal cycle time of shovel for digging & loading |  |  |  | : | 3.73 | min
| Time for 1km haulage under load ( 60 / 15 ) |  |  |  | : | 4 | min
| Time for turning and un-loading |  |  |  | : | 2.5 | min
| Time for 1 km return trip ( 60 / 20 ) |  |  |  | : | 3 | min
| Time for turning and spotting |  |  | Total | : | 0.5 | min
[5 empty] | : | 13.73 | min
| No. of tippers to match corrected cycle time of shovel ( 13.73 / 3.73 ) |  |  |  | : | 3.7 | Nos
| Output of tipper / hr with 50 min working / hr ( 50 x 4.53 / 13.73 ) |  |  |  | : | 16.5 | cum
| Output for 3.7 tippers per day ( 3.7 x 16.50 x 8 ) |  |  |  | say : | 490 | cum
As the density control of soil in the dump area will be less compared to natural ground due to
bulkage of soil during excavation shrinkage foctor to compensate for bulkage has to be
considered to estimate the compacted embankment quantity.
For 95 % density control of embankment 10 % shrinkage factor is assumed on the basis of
considering 10 % bulkage of soil in dump area.
| Quantity of compacted embankment for 10 % shrinkage ( 490 x 0.90 ) |  |  |  | : | 440 | cum
1 | Stripping of borrow area :
Since the soil is from dump area no stripping is involved.
2 | Collection of soil for embankment:
Deploy one 0.50 cum capacity shovel for 8 hours for re-excavation and loading soil.
Deploy 4 tippers of 5.00 cum capacity for 8 hours to convey soil to embankment area.
3 | Spreading soil in 25 to 30 cm layer:
| Quantity of loose soil to be spread ( 490 x 1.10 ) |  |  |  | : | 539 | cum
| Output of dozer for levelling per hour |  |  |  | : | 200 | cum
| Time required for levelling 539 cum |  |  |  | say : | 3 | hours
4 | Watering;
Generally soil in the dump area will be in moist condition. In the beginning of the season no
watering may be necessary. However, in summer months as the loose soil looses moisture at
faster rate compared to borrow area about 10 to 12 % watering may be needed to maintain
the soil moisture within OMC plus or minus 3 percent limit. Assuming seasonal average of 5
to 6 percent watering by weight, requirement of water for 539 cum of embankment will be
about 5 tanker loads of 8000 ltrs each.
Deploy 8000 ltr capacity water tanker for 5 hours for watering before rolling.
Deploy 5 hp pump for 3 hours.
5 | Compaction:
Soil collected for embankment layer gets compacted to some extent during levelling.
Generally 8 to 10 passes of vibratory pad foot roller is adequate for achieving specified density
control of 95 percent.
| Effective length of roller drum |  |  |  | : | 1.9 | m
| Speed of roller per hour |  |  |  | : | 4 | km
| Thickness of layer |  |  |  | : | 0.3 | m
| Number of roller passes to achieve specified density control |  |  |  | : | 11 | Nos
Output of roller / hr with 50 min /hr working and 60 % effenciancy
| 50 / 60 ( 1.9 x 4000 x 0.3 x 0.60 / 11 ) |  |  | 103.6364 | say : | 103 | cum
| Time for rolling 539 cum soil in embankment layer |  |  | 5.233 | say : | 5.5 | hours
6 | Sorting out/ sectioning/ labour for testing etc :
Assume 6 mazdoors.
|  | RATE ANALYSIS |  |  | UNIT : | 440 | cum
A. MATERIALS:
| Sl No | particulars |  | Unit | Quantity | Rate | Amount
[6 empty] | in Rs. | in Rs.
| 1 | NIL |  |  | 0 | 0 | 0
[5 empty] | 0 | 0 | 0
|  | Add seignorage charges on soil @ Rs: |  | 22 |  | Rs: | 9680
|  |  | Total cost of Materials |  |  | Rs: | 9680
B. MACHINERY:
| Sl No | Description |  | Unit | Quantity | Rate | Amount
[6 empty] | in Rs. | in Rs.
| 1 | Angle dozer 90 hp |  | Hour | 3 | 1193.8 | 3581.4
|  | Fuel / Energy charges |  | Hour | 3 | 407.4 | 1222.2
| 2 | Shovel 0.50 cum capacity |  | Hour | 8 | 644 | 5152
|  | Fuel / Energy charges |  | Hour | 8 | 317.6 | 2540.8
| 3 | Tippers 5.00 cum capacity 4 Nos. |  | Hour | 32 | 329.5 | 10544
|  | Fuel / Energy charges |  | Hour | 32 | 200.1 | 6403.2
| 4 | Pump 5 hp ( diesel ) |  | Hour | 3 | 7.7 | 23.1
|  | Fuel / Energy charges |  | Hour | 3 | 52.9 | 158.7
| 5 | Water tanker 8000 ltr |  | Hour | 6 | 260.7 | 1564.2
|  | Fuel / Energy charges |  | Hour | 6 | 200.1 | 1200.6
| 6 | Vibratory pad foot roller 8 tonne |  | Hour | 5.5 | 862.3 | 4742.65
|  | Fuel / Energy charges |  | Hour | 5.5 | 688.2 | 3785.1
| 7 | Sundries |  | LS | 2 | 30 | 60
|  |  | Total hire charges of Machinery |  |  | Rs: | 40977.95
C. LABOUR:
| Sl No | Description |  | Unit | Quantity | Rate | Amount
[6 empty] | in Rs. | in Rs.
| 1 | Crew for Dozer |  | Hour | 3 | 128.7 | 386.1
| 2 | Crew for Shovel |  | Hour | 8 | 128.7 | 1029.6
| 3 | Crew for Tipper |  | Hour | 32 | 100.2 | 3206.4
| 4 | Crew for Pump |  | Hour | 3 | 64.4 | 193.2
| 5 | Crew for Water tanker |  | Hour | 6 | 96.3 | 577.8
| 6 | Crew for Roller |  | Hour | 5.5 | 154.1 | 847.55
| 7 | work inspector |  | Day | 2 | 250 | 500
| 8 | mazdoor |  | Day | 6 | 196 | 1176
|  |  | Total cost of Labour |  |  | Rs: | 7916.65
| labour component/unit qty |  |  | 18
| Add contractor's profit and overhead charges |  | 0.14 | 2.5
| labour component/unit qty (including contractor's profit) |  |  | 20.5
ABSTRACT:
| A. Cost of Materials including seignorage charges |  |  |  | Rs: | 9680
| B. Hire charges of Machinery |  |  |  | Rs: | 40977.95
| C. Cost of Labour |  |  |  | Rs: | 7916.65
|  |  |  | Total | Rs: | 58574.6
| D. Add for contractor's profit and overheads on (A+B+C) |  |  | 14% | Rs: | 8200.444
| Total cost for |  | 440 | cum | Rs: | 66775.044
| Rate per | cum | (A+B+C+D)/440.0 |  | Rs. | 151.8
IRR-PMW-3-12 | Repairing rain cuts / resectioning canal slopes to required lines and grades as directed using
available soil including dressing, clod breaking, packing, tamping etc., complete with all leads
and lifts.
DATA: | Consider 1000 sqm canal slope for maintanance work per day.
Consider 1 work inspector, 8 mazdoors
DATA: |  | RATE ANALYSIS |  |  | UNIT : | 1000 | sqm
A. MATERIALS:
| Sl No | particulars |  | Unit | Quantity | Rate | Amount
[6 empty] | in Rs. | in Rs.
| 1 | NIL |  |  | 0 | 0 | 0
[5 empty] | 0 | 0 | 0
|  |  | Total cost of Materials |  |  | Rs: | 0
B. MACHINERY:
| Sl No | Description |  | Unit | Quantity | Rate | Amount
[6 empty] | in Rs. | in Rs.
| 1 | NIL |  |  | 0 | 0 | 0
[5 empty] | 0 | 0 | 0
|  |  | Total hire charges of Machinery |  |  | Rs: | 0
C. LABOUR:
| Sl No | Description |  | Unit | Quantity | Rate | Amount
[6 empty] | in Rs. | in Rs.
| 1 | work inspector |  | Day | 1 | 250 | 250
| 2 | mazdoor |  | Day | 8 | 196 | 1568
|  |  | Total cost of Labour |  |  | Rs: | 1818
| labour component/unit qty |  |  | 1.8
| Add contractor's profit and overhead charges |  | 0.14 | 0.3
| labour component/unit qty (including contractor's profit) |  |  | 2.1
ABSTRACT:
| A. Cost of Materials |  |  |  | Rs: | 0
| B. Hire charges of Machinery |  |  |  | Rs: | 0
| C. Cost of Labour |  |  |  | Rs: | 1818
|  |  |  | Total | Rs: | 1818
| D. Add for contractor's profit and overheads on (A+B+C) |  |  | 14% | Rs: | 254.52
| Total cost for |  | 1000 | sqm | Rs: | 2072.52
| Rate per | sqm | (A+B+C+D)/1000.0 |  | Rs. | 2.1
IRR-PMW-3-13 | Cleaning drainage gallery, adits, instrumentation galleries etc., by scrubbing / brushing
including chiselling and removing leached lime deposit and disposing off all the waste material
out side adits in specified location etc., complete with all leads and lifts.
DATA: | Consider 100 Rm of gallery for cleaning:
| Requirement of materials: |  |  |  | : | 5 | Nos
| Wire brush |  |  |  | : | 10 | Nos
Coir brush
Requirement of labour:
| Chiseller Cl II |  |  |  | : | 2 | Nos
| mazdoor |  |  |  | : | 6 | Nos
DATA: |  | RATE ANALYSIS |  |  | UNIT : | 100 | Rm
A. MATERIALS:
| Sl No | particulars |  | Unit | Quantity | Rate | Amount
[6 empty] | in Rs. | in Rs.
| 1 | Wire brush |  | Each | 5 | 30 | 150
| 2 | Coir brush |  | Each | 10 | 22 | 220
| 3 | Sundries ( brooms, gloves etc ) |  | LS | 2 | 30 | 60
|  |  | Total cost of Materials |  |  | Rs: | 430
B. MACHINERY:
| Sl No | Description |  | Unit | Quantity | Rate | Amount
[6 empty] | in Rs. | in Rs.
| 1 | NIL |  |  | 0 | 0 | 0
[5 empty] | 0 | 0 | 0
|  |  | Total hire charges of Machinery |  |  | Rs: | 0
C. LABOUR:
| Sl No | Description |  | Unit | Quantity | Rate | Amount
[6 empty] | in Rs. | in Rs.
| 1 | Chiseller Cl II |  | Day | 2 | 237 | 474
| 2 | mazdoor |  | Day | 6 | 196 | 1176
|  |  | Total cost of Labour |  |  | Rs: | 1650
| labour component/unit qty |  |  | 16.5
| Add contractor's profit and overhead charges |  | 0.14 | 2.3
| labour component/unit qty (including contractor's profit) |  |  | 18.8
ABSTRACT:
| A. Cost of Materials |  |  |  | Rs: | 430
| B. Hire charges of Machinery |  |  |  | Rs: | 0
| C. Cost of Labour |  |  |  | Rs: | 1650
|  |  |  | Total | Rs: | 2080
| D. Add for contractor's profit and overheads on (A+B+C) |  |  | 14% | Rs: | 291.2
| Total cost for |  | 100 | Rm | Rs: | 2371.2
| Rate per | Rm | (A+B+C+D)/100.0 |  | Rs. | 23.7
IRR-PMW-3-14 | Cleaning dam parapet inner face and top using oxalic acid and water by scrubbing / brushing
and washing to remove all surface coatings etc., complete .
DATA: | Consider 100 Rm of parapet for cleaning:
| Area to be cleaned considering 1.25 sqm per Rm length |  |  |  | : | 125 | sqm
Requirement of materials:
| Oxalic acid @ 25 sqm / ltr |  |  |  | : | 5 | ltr
| Wire brush |  |  |  | : | 5 | Nos
| Coir brush |  |  |  | : | 10 | Nos
Requirement of labour:
| mazdoor |  |  |  | : | 6 | Nos
DATA: |  | RATE ANALYSIS |  |  | UNIT : | 100 | Rm
A. MATERIALS:
| Sl No | particulars |  | Unit | Quantity | Rate | Amount
[6 empty] | in Rs. | in Rs.
| 1 | Oxalic acid |  | ltr | 5 | 55 | 275
| 2 | Wire brush |  | Each | 5 | 30 | 150
| 3 | Coir brush |  | Each | 10 | 22 | 220
| 4 | Sundries ( brooms, gloves etc ) |  | LS | 2 | 30 | 60
|  |  | Total cost of Materials |  |  | Rs: | 705
B. MACHINERY:
| Sl No | Description |  | Unit | Quantity | Rate | Amount
[6 empty] | in Rs. | in Rs.
| 1 | NIL |  |  | 0 | 0 | 0
[5 empty] | 0 | 0 | 0
|  |  | Total hire charges of Machinery |  |  | Rs: | 0
C. LABOUR:
| Sl No | Description |  | Unit | Quantity | Rate | Amount
[6 empty] | in Rs. | in Rs.
| 1 | mazdoor |  | Day | 6 | 196 | 1176
|  |  | Total cost of Labour |  |  | Rs: | 1176
| labour component/unit qty |  |  | 11.8
| Add contractor's profit and overhead charges |  | 0.14 | 1.7
| labour component/unit qty (including contractor's profit) |  |  | 13.5
ABSTRACT:
| A. Cost of Materials |  |  |  | Rs: | 705
| B. Hire charges of Machinery |  |  |  | Rs: | 0
| C. Cost of Labour |  |  |  | Rs: | 1176
|  |  |  | Total | Rs: | 1881
| D. Add for contractor's profit and overheads on (A+B+C) |  |  | 14% | Rs: | 263.34
| Total cost for |  | 100 | Rm | Rs: | 2144.34
| Rate per | Rm | (A+B+C+D)/100.0 |  | Rs. | 21.4
IRR-PMW-3-15 | Cleaning gates / hoists / embedded parts for re-painting by removing rust, old paint, grease
etc., by using wire brush, scrubber, rust remover and applying a coat of rust inhibitive
compound etc., complete.
DATA: | Consider 100 sqm area for cleaning:
Requirement of materials:
| Wire brush |  |  |  | : | 10 | Nos
| Rust remover/ inhibiter / sand paper etc |  |  |  | : | LS
Requirement of labour:
| Painter Class-II |  |  |  | : | 5 | Nos
| mazdoor |  |  |  | : | 10 | Nos
DATA: |  | RATE ANALYSIS |  |  | UNIT : | 100 | sqm
A. MATERIALS:
| Sl No | particulars |  | Unit | Quantity | Rate | Amount
[6 empty] | in Rs. | in Rs.
| 1 | Wire brush |  | Each | 10 | 30 | 300
| 2 | Sundries (Rust remover/ inhibitor /
|  | sand paper etc) |  | LS | 5 | 30 | 150
[5 empty] | TOTAL | Rs: | 450
|  | Add for scaffolding / ladder etc @ |  |  | 10% | Rs: | 45
|  |  | Total cost of Materials |  |  | Rs: | 495
B. MACHINERY:
| Sl No | Description |  | Unit | Quantity | Rate | Amount
[6 empty] | in Rs. | in Rs.
| 1 | NIL |  |  | 0 | 0 | 0
[5 empty] | 0 | 0 | 0
|  |  | Total hire charges of Machinery |  |  | Rs: | 0
C. LABOUR:
| Sl No | Description |  | Unit | Quantity | Rate | Amount
[6 empty] | in Rs. | in Rs.
| 1 | Painter Class-II |  | Day | 5 | 237 | 1185
| 2 | mazdoor |  | Day | 10 | 196 | 1960
|  |  | Total cost of Labour |  |  | Rs: | 3145
| labour component/unit qty |  |  | 31.5
| Add contractor's profit and overhead charges |  | 0.14 | 4.4
| labour component/unit qty (including contractor's profit) |  |  | 35.9
ABSTRACT:
| A. Cost of Materials |  |  |  | Rs: | 495
| B. Hire charges of Machinery |  |  |  | Rs: | 0
| C. Cost of Labour |  |  |  | Rs: | 3145
|  |  |  | Total | Rs: | 3640
| D. Add for contractor's profit and overheads on (A+B+C) |  |  | 14% | Rs: | 509.6
| Total cost for |  | 100 | sqm | Rs: | 4149.6
| Rate per | sqm | (A+B+C+D)/100.0 |  | Rs. | 41.5
IRR-PMW-3-16 | Cleaning gates / hoists / embedded parts to expose fresh metal surface for repainting by
sand blasting method as per specifications including cost of all materials, labour, machinery,
scaffolding, applying a coat of rust inhibitive etc., complete with initial lead for sand upto
1 km and all lifts.
DATA:
DATA: | Consider 100 sqm area for cleaning:
1 | Requirement of materials:
Sand of gradation 2mm to 1mm @ 0.10 cum / sqm
Approximately 2 cum natural river sand yeilds 1 cum of sand blasting grade sand after seiving
in 2mm and 1 mm sieves.
| Allowing 50 % extra for projections, the actual area of sand blasting |  |  |  | : | 150 | sqm
| Requirement of processed sand ( 150 x 0.10 ) |  |  |  | : | 15 | cum
| Requirement of natural river sand ( 15.00 x 2 ) |  |  |  | : | 30 | cum
2 | Requirement of machinery:
| Output of sand blasting per hour |  |  |  | : | 20 to 25 | sqm
Considering 50 minutes per hour working,
| Requirement of 7 cmm compressor ( 150 x 60 / 50 / 22.5 ) |  |  |  | : | 8 | hours
| Requirement of sand blasting equipment |  |  |  | : | 8 | hours
Requirement of labour:
mazdoor:
| For seiving sand |  |  |  | : | 6 | Nos.
| For loading sand blast drum |  |  |  | : | 2 | Nos.
| For assisting sand blaster |  |  |  | : | 1 | No.
mazdoor:
| For seiving sand |  |  |  | : | 4 | Nos.
| For cleaning collection of rebound sand and other works |  |  |  | : | 2 | Nos.
3 | Use rate of materials :
| Cost of 50 m air hose @ Rs: | 220 |  | / Rm | Rs: | 11000
| Life of air hose |  |  |  | : | 800 | hours
| Use rate of air hose per hour | ( cost / life ) |  |  | Rs: | 13.75
| Cost of sand blast gun nozzle @ Rs: | 525 |  | / Each | Rs: | 525
| Life of sand blast gun nozzle |  |  |  | : | 200 | hours
| Use rate of sand blast gun nozzle per hour | ( cost / life ) |  |  | Rs: | 2.625
|  | RATE ANALYSIS |  |  | UNIT : | 100 | sqm
A. MATERIALS:
| Sl No | particulars |  | Unit | Quantity | Rate | Amount
[6 empty] | in Rs. | in Rs.
| 1 | Natural river sand |  | cum | 30 | 130 | 3900
| 2 | Use rate of air hose |  | Hour | 8 | 13.75 | 110
| 3 | Use rate of sand blast gun nozzle |  | Hour | 8 | 2.625 | 21
| 4 | Sundries( Rust inhibitive, seive etc ) |  | LS | 5 | 30 | 150
[5 empty] | TOTAL | Rs: | 4181
|  | Add for scaffolding / ladder etc @ |  |  | 10% | Rs: | 418.1
|  |  | Total cost of Materials |  | . | Rs: | 4599.1
B. MACHINERY:
| Sl No | Description |  | Unit | Quantity | Rate | Amount
[6 empty] | in Rs. | in Rs.
| 1 | Air compressor 7 cmm diesel |  | Hour | 8 | 165.8 | 1326.4
|  | Fuel / Energy charges |  | Hour | 8 | 476.4 | 3811.2
| 2 | Sand blasting equipment |  | Hour | 8 | 78.2 | 625.6
|  | Fuel / Energy charges |  | Hour | 8 | 0 | 0
|  |  | Total hire charges of Machinery |  |  | Rs: | 5763.2
C. LABOUR:
| Sl No | Description |  | Unit | Quantity | Rate | Amount
[6 empty] | in Rs. | in Rs.
| 1 | Crew for Air compressor |  | Hour | 8 | 123.6 | 988.8
| 2 | Crew for Sand blasting equipment |  | Hour | 8 | 128.7 | 1029.6
| 3 | mazdoor |  | Day | 15 | 196 | 2940
|  |  | Total cost of Labour |  |  | Rs: | 4958.4
| labour component/unit qty |  |  | 49.6
| Add contractor's profit and overhead charges |  | 0.14 | 6.9
| labour component/unit qty (including contractor's profit) |  |  | 56.5
ABSTRACT:
| A. Cost of Materials |  |  |  | Rs: | 4599.1
| B. Hire charges of Machinery |  |  |  | Rs: | 5763.2
| C. Cost of Labour |  |  |  | Rs: | 4958.4
|  |  |  | Total | Rs: | 15320.7
| D. Add for excise duty |  |  | 0% | Rs: | 0
| (on 75 percent cost excluding cost of materials) |  |  | Total | Rs: | 15320.7
| E. Add for transportation upto work site @ |  |  | 3% | Rs: | 459.621
[5 empty] | Rs: | 15780.321
| F. Add for contractor's profit and overheads on (A+B+C+D+E) |  |  | 14% | Rs: | 2209.2449
| Total cost for |  | 100 | sqm | Rs: | 17989.5659
| Rate per | sqm | (A+B+C+D+E+F)/100.0 |  | Rs. | 179.9
IRR-PMW-3-17 | Providing two coats of painting to hoist supporting structures / hoists / moving gantry
cranes / railings etc., with zinc chromate alluminium primer paint of approved quality
including removing rust, cleaning surface, cost of all materials, labour, scaffolding etc.,
complete with all leads and all lifts.
DATA:
DATA: | Consider 100 sqm area for painting:
Requirement of materials :
| Coverage of paints for each coat |  |  |  | : | 12 | sqm / ltr
| Quantity of paint for 2 coats 100 sqm with 2 % wastage ( 100 x 2 x 1.02 / 12 ) |  |  |  | : | 17 | ltrs
Requirement of labour:
| Painter Class-II |  |  |  | : | 10 | Nos.
| mazdoor for cleaning |  |  |  | : | 5 | Nos.
|  | RATE ANALYSIS |  |  | UNIT : | 100 | sqm
A. MATERIALS:
| Sl No | particulars |  | Unit | Quantity | Rate | Amount
[6 empty] | in Rs. | in Rs.
| 1 | Zinc chromate, alluminium primer |  | ltr | 17 | 90 | 1530
| 2 | Sundries |  | LS | 2 | 30 | 60
[5 empty] | TOTAL | Rs: | 1590
|  | Add for scaffolding / ladder etc @ |  |  | 10% | Rs: | 159
|  |  | Total cost of Materials |  |  | Rs: | 1749
B. MACHINERY:
| Sl No | Description |  | Unit | Quantity | Rate | Amount
[6 empty] | in Rs. | in Rs.
| 1 | NIL |  |  | 0 | 0 | 0
[5 empty] | 0 | 0 | 0
|  |  | Total hire charges of Machinery |  |  | Rs: | 0
C. LABOUR:
| Sl No | Description |  | Unit | Quantity | Rate | Amount
[6 empty] | in Rs. | in Rs.
| 1 | Painter Class-II |  | Day | 10 | 237 | 2370
| 2 | mazdoor |  | Day | 5 | 196 | 980
|  |  | Total cost of Labour |  |  | Rs: | 3350
| labour component/unit qty |  |  | 33.5
| Add contractor's profit and overhead charges |  | 0.14 | 4.7
| labour component/unit qty (including contractor's profit) |  |  | 38.2
ABSTRACT:
| A. Cost of Materials |  |  |  | Rs: | 1749
| B. Hire charges of Machinery |  |  |  | Rs: | 0
| C. Cost of Labour |  |  |  | Rs: | 3350
|  |  |  | Total | Rs: | 5099
| D. Add for contractor's profit and overheads on (A+B+C) |  |  | 14% | Rs: | 713.86
| Total cost for |  | 100 | sqm | Rs: | 5812.86
| Rate per | sqm | (A+B+C+D)/100.0 |  | Rs. | 58.1
IRR-PMW-3-18 | Providing two coats of painting 100 micron dry film thickness each coat to embedded parts
/ gates with cold applied coal tar epoxy paint of approved quality including removing rust,
cleaning surface, cost of all materials, labour, scaffolding etc., complete with all leads and
all lifts.
DATA:
DATA: | Consider 100 sqm area for painting:
Requirement of materials :
| Coverage of paints for each coat |  |  |  | : | 6 | sqm / ltr
| Quantity of paint for 100 sqm 2 coats with 2 % wastage ( 100 x 2 x 1.02 / 6 ) |  |  |  | : | 34 | ltrs
Requirement of labour:
| Painter Class-II |  |  |  | : | 13 | Nos.
| mazdoor |  |  |  | : | 6 | Nos.
|  | RATE ANALYSIS |  |  | UNIT : | 100 | sqm
A. MATERIALS:
| Sl No | particulars |  | Unit | Quantity | Rate | Amount
[6 empty] | in Rs. | in Rs.
| 1 | Coal tar epoxy paint |  | ltr | 34 | 130 | 4420
| 2 | Sundries ( rust remover / brush etc ) |  | LS | 4 | 30 | 120
[5 empty] | TOTAL | Rs: | 4540
|  | Add for scaffolding / ladder etc @ |  |  | 10% | Rs: | 454
|  |  | Total cost of Materials |  |  | Rs: | 4994
B. MACHINERY:
| Sl No | Description |  | Unit | Quantity | Rate | Amount
[6 empty] | in Rs. | in Rs.
| 1 | NIL |  |  | 0 | 0 | 0
[5 empty] | 0 | 0 | 0
|  |  | Total hire charges of Machinery |  |  | Rs: | 0
C. LABOUR:
| Sl No | Description |  | Unit | Quantity | Rate | Amount
[6 empty] | in Rs. | in Rs.
| 1 | Painter Class-II |  | Day | 13 | 237 | 3081
| 2 | mazdoor |  | Day | 6 | 196 | 1176
|  |  | Total cost of Labour |  |  | Rs: | 4257
| labour component/unit qty |  |  | 42.6
| Add contractor's profit and overhead charges |  | 0.14 | 6
| labour component/unit qty (including contractor's profit) |  |  | 48.6
ABSTRACT:
| A. Cost of Materials |  |  |  | Rs: | 4994
| B. Hire charges of Machinery |  |  |  | Rs: | 0
| C. Cost of Labour |  |  |  | Rs: | 4257
|  |  |  | Total | Rs: | 9251
| D. Add for contractor's profit and overheads on (A+B+C) |  |  | 14% | Rs: | 1295.14
| Total cost for |  | 100 | sqm | Rs: | 10546.14
| Rate per | sqm | (A+B+C+D)/100.0 |  | Rs. | 105.5
IRR-PMW-3-19 | Providing two coats of painting to hoist supporting structures / hoists / moving gantry
cranes / railings etc., with first quality synthetic enemel paint of approved colour
including cleaning surface, cost of all materials, labour, scaffolding etc., complete with
all leads and all lifts.
DATA:
DATA: | Consider 100 sqm area for painting:
Requirement of materials :
| Coverage of paints for each coat |  |  |  | : | 12 | sqm / ltr
| Quantity of paint for 2 coats 100 sqm with 2 % wastage ( 100 x 2 x 1.02 / 12 ) |  |  |  | : | 17 | ltrs
Requirement of labour:
| Painter Class-II |  |  |  | : | 10 | Nos.
| mazdoor for cleaning |  |  |  | : | 5 | Nos.
|  | RATE ANALYSIS |  |  | UNIT : | 100 | sqm
A. MATERIALS:
| Sl No | particulars |  | Unit | Quantity | Rate | Amount
[6 empty] | in Rs. | in Rs.
| 1 | Synthetic enamel paint ( 1st quality ) |  | ltr | 17 | 175 | 2975
| 2 | Sundries |  | LS | 2 | 30 | 60
[5 empty] | TOTAL | Rs: | 3035
|  | Add for scaffolding / ladder etc @ |  |  | 10% | Rs: | 303.5
|  |  | Total cost of Materials |  |  | Rs: | 3338.5
B. MACHINERY:
| Sl No | Description |  | Unit | Quantity | Rate | Amount
[6 empty] | in Rs. | in Rs.
| 1 | NIL |  |  | 0 | 0 | 0
[5 empty] | 0 | 0 | 0
|  |  | Total hire charges of Machinery |  |  | Rs: | 0
C. LABOUR:
| Sl No | Description |  | Unit | Quantity | Rate | Amount
[6 empty] | in Rs. | in Rs.
| 1 | Painter Class-II |  | Day | 10 | 237 | 2370
| 2 | mazdoor |  | Day | 5 | 196 | 980
|  |  | Total cost of Labour |  |  | Rs: | 3350
| labour component/unit qty |  |  | 33.5
| Add contractor's profit and overhead charges |  | 0.14 | 4.7
| labour component/unit qty (including contractor's profit) |  |  | 38.2
ABSTRACT:
| A. Cost of Materials |  |  |  | Rs: | 3338.5
| B. Hire charges of Machinery |  |  |  | Rs: | 0
| C. Cost of Labour |  |  |  | Rs: | 3350
|  |  |  | Total | Rs: | 6688.5
| D. Add for contractor's profit and overheads on (A+B+C) |  |  | 14% | Rs: | 936.39
| Total cost for |  | 100 | sqm | Rs: | 7624.89
| Rate per | sqm | (A+B+C+D)/100.0 |  | Rs. | 76.2
IRR-PMW-3-20 | Excavation and removal of silt and silt mixed with sand from canal bed in dry condition
including disposing off the same in spoil bank or on the canal embankment in layers as
directed etc., complete with initial lead upto 50 m and all lifts.
DATA: | Output of 2 mazdoors assumed at 5 cum per day.
DATA: |  | RATE ANALYSIS |  |  | UNIT : | 10 | cum
A. MATERIALS:
| Sl No | particulars |  | Unit | Quantity | Rate | Amount
[6 empty] | in Rs. | in Rs.
| 1 | NIL |  |  | 0 | 0 | 0
[5 empty] | 0 | 0 | 0
|  |  | Total cost of Materials |  |  | Rs: | 0
B. MACHINERY:
| Sl No | Description |  | Unit | Quantity | Rate | Amount
[6 empty] | in Rs. | in Rs.
| 1 | NIL |  |  | 0 | 0 | 0
[5 empty] | 0 | 0 | 0
|  |  | Total hire charges of Machinery |  |  | Rs: | 0
C. LABOUR:
| Sl No | Description |  | Unit | Quantity | Rate | Amount
[6 empty] | in Rs. | in Rs.
| 1 | mazdoor |  | Day | 4 | 196 | 784
|  |  | Total cost of Labour |  |  | Rs: | 784
| labour component/unit qty |  |  | 78.4
| Add contractor's profit and overhead charges |  | 0.14 | 11
| labour component/unit qty (including contractor's profit) |  |  | 89.4
ABSTRACT:
| A. Cost of Materials |  |  |  | Rs: | 0
| B. Hire charges of Machinery |  |  |  | Rs: | 0
| C. Cost of Labour |  |  |  | Rs: | 784
|  |  |  | Total | Rs: | 784
| D. Add for contractor's profit and overheads on (A+B+C) |  |  | 14% | Rs: | 109.76
| Total cost for |  | 10 | cum | Rs: | 893.76
| Rate per | cum | (A+B+C+D)/10.0 |  | Rs. | 89.4
IRR-PMW-3-21 | Excavation and removal of silt or silt mixed with sand in slussy condition from canal bed
including disposing off the same in spoil bank or on the canal embankment in layers as
directed etc., complete with initial lead upto 50 m and all lifts.
DATA: | Excavated silt in slussy condition can be disposed off in single operation without heaping silt in
mortar pans or by collecting and rehandling after draining out water.
Output of 3 mazdoors assumed at 6 cum per day.
DATA: |  | RATE ANALYSIS |  |  | UNIT : | 12 | cum
A. MATERIALS:
| Sl No | particulars |  | Unit | Quantity | Rate | Amount
[6 empty] | in Rs. | in Rs.
| 1 | NIL |  |  | 0 | 0 | 0
[5 empty] | 0 | 0 | 0
|  |  | Total cost of Materials |  |  | Rs: | 0
B. MACHINERY:
| Sl No | Description |  | Unit | Quantity | Rate | Amount
[6 empty] | in Rs. | in Rs.
| 1 | NIL |  |  | 0 | 0 | 0
[5 empty] | 0 | 0 | 0
|  |  | Total hire charges of Machinery |  |  | Rs: | 0
C. LABOUR:
| Sl No | Description |  | Unit | Quantity | Rate | Amount
[6 empty] | in Rs. | in Rs.
| 1 | mazdoor |  | Day | 6 | 196 | 1176
|  |  | Total cost of Labour |  |  | Rs: | 1176
| labour component/unit qty |  |  | 98
| Add contractor's profit and overhead charges |  | 0.14 | 13.7
| labour component/unit qty (including contractor's profit) |  |  | 111.7
ABSTRACT:
| A. Cost of Materials |  |  |  | Rs: | 0
| B. Hire charges of Machinery |  |  |  | Rs: | 0
| C. Cost of Labour |  |  |  | Rs: | 1176
|  |  |  | Total | Rs: | 1176
| D. Add for contractor's profit and overheads on (A+B+C) |  |  | 14% | Rs: | 164.64
| Total cost for |  | 12 | cum | Rs: | 1340.64
| Rate per | cum | (A+B+C+D)/12.0 |  | Rs. | 111.7
IRR-PMW-3-22 | Providing homogeneous embankment using soil from approved borrow
New5 - 2010-11 | area in layers of 25 to 30 cm before compaction including cost of all
materials, machinery, labour, all operations such as excavation, sorting out,
transportation, spreading soil in layer of specified thickness, breaking clods,
sectioning,etc.,complete with initial lead upto 1 km and all lifts.
RATE ANALYSIS
| A. MATERIALS: |  |  |  | 807 | cum
| Sl No | Particulars | Unit | Quantity | Rate | Amount
[5 empty] | in Rs. | in Rs
| 1 | NIL |  | 0 | 0 | 0
|  |  |  | 0 | 0 | 0
| Add seigniorage charges for soil (As per G.O.Ms.No.198 ,dt:13.08.09) |  |  |  | 22 | 17754
|  | Total cost of Materials |  |  | Rs: | 17754
B. MACHINERY:
| Sl No | Description | Unit | Quantity | Rate | Amount
[5 empty] | in Rs. | in Rs
| 1 | Angle dozer 90 hp | Hour | 2.7 | 1193.8 | 3223.26
|  | Fuel / Energy charges | Hour | 2.7 | 407.4 | 1099.98
| 2 | Shovel 0.85 cum capacity | Hour | 8 | 1097.5 | 8780
|  | Fuel / Energy charges | Hour | 8 | 582.3 | 4658.4
| 3 | Tippers 5.00 cum capacity 5 Nos. | Hour | 40 | 329.5 | 13180
|  | Fuel / Energy charges | Hour | 40 | 200.1 | 8004
|  | Total hire charges of Machinery |  |  | Rs: | 38945.64
C. LABOUR:
| Sl No | Description | Unit | Quantity | Rate | Amount
[5 empty] | in Rs. | in Rs
| 1 | Crew for Dozer | Hour | 2.7 | 128.7 | 347.49
| 2 | Crew for Shovel | Hour | 8 | 128.7 | 1029.6
| 3 | Crew for Tipper | Hour | 40 | 100.2 | 4008
| 4 | work inspector | Day | 1 | 250 | 250
| 5 | mazdoor | Day | 2 | 196 | 392
|  | Total cost of Labour |  |  | Rs: | 6027.09
| labour component/unit qty |  |  | 7.5
| Add contractor's profit and overhead charges |  | 14% | 1.1
| labour component/unit qty (including contractor's profit) |  |  | 8.6
ABSTRACT:
| A. Cost of Materials including seigniorage charges |  |  |  | Rs: | 17754
| B. Hire charges of Machinery |  |  |  | Rs: | 38945.64
| C. Cost of Labour |  |  |  | Rs: | 6027.09
| Total |  |  |  | Rs: | 62726.73
| D.Add for contractor's profit and overheads on (A+B+C) |  |  | 14% | Rs. | 8781.74
| Total cost for |  |  | 807 cum | Rs: | 71508.47
| Rate per cum |  | (A+B+C+D)/807 |  | Rs: | 88.6
IRR-PMW-3-23 | Providing homogeneous embankment using soil from approved borrow
New6 - 2010-11 | area in layers of 25 to 30 cm before compaction including cost of all
materials, machinery, labour, all operations such as watering, compacting
to density control of not less than 95 percent or as stipulated using
8T roller etc., complete with initial lead upto 1 km and all lifts.
RATE ANALYSIS
| A. MATERIALS: |  |  | UNIT : | 807 | cum
| Sl No | Particulars | Unit | Quantity | Rate | Amount
[5 empty] | in Rs. | in Rs
| 1 | NIL |  | 0 | 0 | 0
|  |  |  | 0 | 0 | 0
|  | Add seigniorage charges for soil |  |  |  | 0
|  | Total cost of Materials |  |  | Rs: | 0
B. MACHINERY:
| Sl No | Description | Unit | Quantity | Rate | Amount
[5 empty] | in Rs. | in Rs
| 1 | Angle dozer 90 hp | Hour | 2.7 | 1193.8 | 3223.26
|  | Fuel / Energy charges | Hour | 2.7 | 407.4 | 1099.98
| 2 | Pump 5 hp ( ele ) | Hour | 4 | 1.9 | 7.6
|  | Fuel / Energy charges | Hour | 4 | 19.2 | 76.8
| 3 | Water tanker 8000 ltr | Hour | 8 | 260.7 | 2085.6
|  | Fuel / Energy charges | Hour | 8 | 200.1 | 1600.8
| 4 | Vibratory pad foot roller 8 tonne | Hour | 6.4 | 862.3 | 5518.72
|  | Fuel / Energy charges | Hour | 6.4 | 688.2 | 4404.48
| 5 | Sundries | LS | 2 | 30 | 60
|  | Total hire charges of Machinery |  |  | Rs: | 18077.24
C. LABOUR:
| Sl No | Description | Unit | Quantity | Rate | Amount
[5 empty] | in Rs. | in Rs
| 1 | Crew for Dozer | Hour | 2.7 | 128.7 | 347.49
| 4 | Crew for Pump | Hour | 4 | 48.3 | 193.2
| 5 | Crew for Water tanker | Hour | 8 | 96.3 | 770.4
| 6 | Crew for Roller | Hour | 6.4 | 154.1 | 986.24
| 7 | work inspector | Day | 1 | 250 | 250
| 8 | mazdoor | Day | 2 | 196 | 392
|  | Total cost of Labour |  |  | Rs: | 2939.33
| labour component/unit qty |  |  | 3.6
| Add contractor's profit and overhead charges |  | 14% | 0.5
| labour component/unit qty (including contractor's profit) |  |  | 4.1
ABSTRACT:
| A. Cost of Materials including seigniorage charges |  |  |  | Rs: | 0
| B. Hire charges of Machinery |  |  |  | Rs: | 18077.24
| C. Cost of Labour |  |  |  | Rs: | 2939.33
| Total |  |  |  | Rs: | 21016.57
| D.Add for contractor's profit and overheads on (A+B+C) |  |  | 14% | Rs. | 2942.32
| Total cost for |  | 807 | cum | Rs: | 23958.89
| Rate per cum |  | (A+B+C+D)/807 |  | Rs: | 29.7
IRR-PMW-3-24 | Providing homogeneous embankment using soil from approved borrow
New7 - 2010-11 | area in layers of 25 to 30 cm before compaction including cost of all
materials, machinery, labour, all operations such as compacting
to density control of not less than 90 percent or as stipulated using
2T roller etc., complete with initial lead upto 1 km and all lifts.
RATE ANALYSIS
| A. MATERIALS: |  | UNIT : | 807 | cum
| Sl No | Particulars | Unit | Quantity | Rate | Amount
[5 empty] | in Rs. | in Rs
| 1 | NIL |  | 0 | 0 | 0
|  |  |  | 0 | 0 | 0
|  | Add seigniorage charges for soil |  |  |  | 0
|  | Total cost of Materials |  |  | Rs: | 0
B. MACHINERY:
| Sl No | Description | Unit | Quantity | Rate | Amount
[5 empty] | in Rs. | in Rs
| 1 | Tractor with 2T Roller | Hour | 10 | 345 | 3450
| 2 | Sundries | LS | 2 | 30 | 60
|  | Total hire charges of Machinery |  |  | Rs: | 3510
C. LABOUR:
| Sl No | Description | Unit | Quantity | Rate | Amount
[5 empty] | in Rs. | in Rs
| 1 | work inspector | Day | 0.5 | 250 | 125
| 2 | mazdoor | Day | 2 | 196 | 392
|  | Total cost of Labour |  |  | Rs: | 517
| labour component/unit qty |  |  | 0.6
| Add contractor's profit and overhead charges |  | 14% | 0.1
| labour component/unit qty (including contractor's profit) |  |  | 0.7
ABSTRACT:
| A. Cost of Materials including seigniorage charges |  |  |  | Rs: | 0
| B. Hire charges of Machinery |  |  |  | Rs: | 3510
| C. Cost of Labour |  |  |  | Rs: | 517
| Total |  |  |  | Rs: | 4027
| D.Add for contractor's profit and overheads on (A+B+C) |  | 14% |  | Rs. | 563.78
| Total cost for |  | 807 | cum | Rs: | 4590.78
| Rate per cum |  | (A+B+C+D)/807 |  | Rs: | 5.7

## com
(Common to all Departments)
Index_code
COM_MWRK | A. Manual Works
New extra items-- common item for all earth works using only manual labour
for all other works without involving contractors
COM_MWRK-1 | (Manual)Excavation in all kinds of soil including boulders upto 0.30 m dia. for
foundations of canal cross drainage and other appurtenant structures
and placing excavated stuff neatly in specified dump area or disposing
| off the same as directed etc., complete with initial lead upto 10 m and | per cum | 65.3
initial lift upto 1.5 m. (WIthout involving the contractors for specified works )
With 3 Cum per day output
COM_MWRK-2 | (Manual)Excavation in all kinds of soil including boulders upto 0.30 m dia. for
foundations of canal cross drainage and other appurtenant structures
and placing excavated stuff neatly in specified dump area or disposing
| off the same as directed etc., complete with initial lead upto 10 m and | per cum | 78.4
initial lift upto 1.5 m. (WIthout involving the contractors for specified works )
With 2.5 Cum per day output
COM_MWRK-3 | (Manual)Excavation in soft rock without blasting, including boulders upto 0.30 m dia. for
foundations of canal cross drainage and other appurtenant structures
and placing excavated stuff neatly in specified dump area or disposing
| off the same as directed etc., complete with initial lead upto 10 m and | per cum | 147.4
initial lift upto 1.5 m. (WIthout involving the contractors for specified works )
Soft rock 1.33 Cum/Day
COM_MWRK-4 | (Manual)Excavation in hard rock, including boulders upto 0.30 m dia. for
foundations of canal cross drainage and other appurtenant structures
and placing excavated stuff neatly in specified dump area or disposing
| off the same as directed etc., complete with initial lead upto 10 m and | per cum | 292.5
initial lift upto 1.5 m. (WIthout involving the contractors for specified works )
Hard rock 0.67Cum/ day

## abstact_of_items
WORK ITEM RATES
FOR THE YEAR - 2010-11
* Add Leads and Lifts, Area Allowance and VAT as applicable in the estimate
** Area Allowance includes profit component also
Chapterwise item No. | S.NO | Item description | Unit | Rate | Itemwise unit rate for Labour Component
1 | 2 | 3 | 4 | 5 | 6
Chapter I
DAM AND ALLIED WORKS
IRR-DAW-1 |  | EXCAVATION & FOUNDATION TREATMENT WORKS:
IRR-DAW-1-1 | 1 | Excavation for foundation in all kinds of soil including boulders upto 0.30 m diameter for dam, spillway, intake structure and other appurtenant works and placing the excavated soil neatly in dump area or disposing off the same as directed etc., complete with initial lead upto 1 km and all lifts. | cum | 77
|  | Labour Component (including contractor's profit) | cum |  | 14.7
IRR-DAW-1-2 | 2 | Excavation for foundation in ordinary rock without blasting including boulders above 0.3 m upto 0.6 m dia for dam, spillway, intake structure and other appurtenant works and placing the excavated material neatly in dump area or disposing off the same as directed etc., complete with initial lead upto 1 km and all lifts. | cum | 102.3
|  | Labour Component (including contractor's profit) | cum |  | 19.2
IRR-DAW-1-3 | 3 | Excavation for foundation in hard rock requiring blasting including boulders above 0.6 m upto 1.2 m dia. for dam, spillway, intake structure and other appurtenant works and placing the excavated material neatly in dump area or disposing off the same as directed etc., complete with initial lead upto 1 km and all lifts. | cum | 156.2
|  | Labour Component (including contractor's profit) | cum |  | 34.5
IRR-DAW-1-4(a) | 4 | Excavation for foundation in hard rock of all toughness by blasting including boulders above 1.2 m dia. for dam, spillway, intake structure and other appurtenant works and placing the excavated rock neatly in dump area or stack yard including levelling as directed etc., complete with initial lead upto 1 km and all lifts. | cum | 279.4
|  | Labour Component (including contractor's profit) | cum |  | 67.1
IRR-DAW-1-5(b) | 5 | Excavation for foundation in hard rock of all toughness including boulders above 1.2 m dia. by controlled blasting method and controlling fly-rock by muffling arrangements for dam, spillway, intake structure and other appurtenant structures etc., including placing and levelling the excavated rock neatly in dump area or other place as directed etc., complete with lead upto upto 1 km and all lifts. | cum | 443
|  | Labour Component (including contractor's profit) | cum |  | 73.8
IRR-DAW-1-6(c) | 6 | Excavation for foundation in hard rock of all toughness including boulders above 1.2 m dia. by line drilling and smooth blasting and controlling fly-rock by muffling arrangements for dam, spillway, intake structure and other appurtenant structures etc., including dressing sides and bed to required level / profile, placing and levelling the excavated rock neatly in dump area or other place as directed etc., complete with lead upto 1 km and all lifts. i ) For the purpose of payment 1 m width of excavation along boundary of excavation shall be treated as excavation by line drilling and smooth blasting and remaining portion shall be treated as excavation by normal / controlled blasting as the case may be. ii ) The rate includes controlling fly-rock wherever required. iii ) The rate under this item shall be paid only on ascertaining that the excavated face has come off neatly as per specifications or atleast 50 percent of smooth blast holes are visible for inspection and are spaced at specified interval. iv ) In case, where the above criteria is not fulfilled payment shall be restricted to rate provided for excavation by normal blasting or controlled blasting as the case may be. | cum | 594.3
|  | Labour Component (including contractor's profit) | cum |  | 195.4
IRR-DAW-1-7 | 7 | Preparing foundation bed for masonry or concrete by benching, stepping, removing all loose material by wedging / chiselling and disposing off the same as directed and cleaning the surface with air and water jet etc.,complete with initial lead upto 50 m and all lifts. | sqm | 22
|  | Labour Component (including contractor's profit) | sqm |  | 18
IRR-DAW-1-8 | 8 | Preparing foundation bed for cut-off trench filling in rock portion by removing all loose materials by wedging / chiselling and disposing off the same as directed etc., complete with initial lead upto 50 m and all lifts. | sqm | 15.3
|  | Labour Component (including contractor's profit) | sqm |  | 15.3
IRR-DAW-1-9 | 9 | Drilling 45 to 50 mm dia holes vertical or inclined upto 10 degrees to vertical in rock /masonry / concrete by percussion drilling using waggon drill or any other suitable equipment including cost of all materials, machinery, labour, redrilling through partially set grout wherever required etc., complete for drilling upto 6 m depth from surface. The item rate for drilling through rock / masonry / concrete includes redrilling through partially set grout, if any, in the portion of the hole drilled and grouted. | Rm | 146.7
|  | Beyond 6 m upto 12 m from surface : | Rm | 161.4
|  | Beyond 12 m upto 18 m from surface : | Rm | 177.5
|  | Beyond 18 m upto 24 m from surface | Rm | 195.3
|  | Beyond 24 m upto 30 m from surface | Rm | 214.8
|  | Beyond 30 m upto 36 m from surface | Rm | 236.3
|  | Beyond 36 m upto 42 m from surface | Rm | 259.9
|  | Beyond 42 m upto 48 m from surface | Rm | 285.9
|  | Labour Component (including contractor's profit) | Rm |  | 28.5
IRR-DAW-1-10 | 10 | Flushing grout holes of all sizes with water and air jets alternatively for an average period of 30 minutes including water intake observations after flushing, cost of all materials, machinery, labour etc., complete. | Rm | 30.4
|  | Labour Component (including contractor's profit) | Rm |  | 11.5
IRR-DAW-1-11(a) | 11 | Consolidation grouting with neat cement grout mix of suitable consistency under specified pressure as directed in drilled holes by stage grouting method including cost of all materials, machinery, labour, redrilling if necessary etc.,complete with initial lead upto 1 km and all lifts. | tonne | 6682.9
|  | Labour Component (including contractor's profit) | tonne |  | 1871.5
IRR-DAW-1-12(b) | 12 | Curtain grouting with neat cement grout mix of suitable consistency under specified pressure as directed in drilled holes by stage grouting method including cost of all materials, machinery, labour, redrilling if necessary etc., complete with initial lead upto 1 km and all lifts. | tonne | 7276.5
|  | Labour Component (including contractor's profit) | tonne |  | 2364.5
IRR-DAW-1-13 | 13 | Providing and fixing 25 mm dia 3 m long cold twisted deformed steel dowel bars with one end driven into 45 to 50 mm diameter 1.50 m deep hole drilled in bed rock and other end provided with L-bend for embedding in concrete / masonry of over flow / non-over flow blocks and other appertenant works including cost of drilling and cleaning hole, filling hole with cement mortar 1 : 1 proportion, driving anchor rod, cost of all materials, machinery, labour etc., complete with initial lead upto 1 km and all lifts. | Each | 736.7
|  | Labour Component (including contractor's profit) | Each |  | 66
IRR-DAW-1-14 | 14 | Providing and fixing 25 mm dia. 2.75 m long ribbed steel anchor rods with one end split and driven firmly using steel wedge into 1.25 m deep 45 to 50 mm dia. hole drilled in bed rock and other end provided with L- bend for embedding in concrete / masonry for spillway and appurtenant works including drilling and cleaning hole, filling hole with thick cement slurry, driving anchor rod, cost of all materials, machinery, labour, steel wedge etc., complete with initial lead upto 1 km and all lifts. | Each | 677.2
|  | Labour Component (including contractor's profit) | Each |  | 75.2
IRR-DAW-2 |  | REINFORCEMENT & CEMENT CONCRETE WORKS :
IRR-DAW-2-1A | 15 a | Providing, fabricating and placing in position reinforcement steel for RCC,below 36 dia rods overlaps and wastages wherever required, tying with 1.25 mm diameter soft annealed steel wire, including cost of all materials, machinery, labour etc., complete with initial lead upto 1 km and all lifts. | tonne | 43348.1
|  | Labour Component (including contractor's profit) | tonne |  | 2116.5
IRR-DAW-2-1B | 15 b | Providing, fabricating and placing in position reinforcement steel for RCC above 36 dia with welding and wastage at 2.5%, tying with 1.25 mm diameter soft annealed steel wire, including cost of all materials, machinery, labour etc., complete with initial lead upto 1 km and all lifts. | tonne | 43964.8
|  | Labour Component (including contractor's profit) | tonne |  | 2851.8
IRR-DAW-2-2 | 16 | Providing and laying insitu vibrated M-15 ( 28 days cube compressive strength not less than 15 N / sq mm ) grade cement concrete using 80 mm down size approved, clean, hard, graded aggregates including cost of all materials, machinery, labour, formwork, centering, scaffolding, cleaning, batching, mixing, placing in position, levelling, vibrating, finishing, curing etc.,complete for plain concrete works with initial lead upto 1 km and all lifts. ( Cement content : 250 kg /cum with use of super plasticiser equla to 0.4% of cement content, CA : 0.98 cum, Blending Ratio of CA -- 40:30:20:10, FA : 0.35 cum )) | cum | 2782.3
|  | Labour Component (including contractor's profit) | cum |  | 106.4
IRR-DAW-2-2A (new Item1 2010-11) | 16A | Providing and laying insitu vibrated M-20 ( 28 days cube compressive strength not less than 20 N / sq mm ) grade cement concrete using 80 mm down size approved, clean, hard, graded aggregates including cost of all materials, machinery, labour, formwork, centering, scaffolding, cleaning, batching, mixing, placing in position, levelling, vibrating, finishing, curing etc.,complete for plain concrete works with initial lead upto 1 km and all lifts. ( Cement content : 300 kg /cum with use of super plasticiser equla to 0.4% of cement content, CA : 0.90 cum, Blending Ratio of CA -- 40:30:20:10, FA : 0.4 cum )) | cum | 2962.4
|  | Labour Component (including contractor's profit) | cum |  | 106.4
IRR-DAW-2-3 | 17 | Providing and laying insitu vibrated M-10 ( 28 days cube compressive strength not less than 10 N / sq mm ) grade cement concrete using 80 mm down size approved, clean, hard, graded aggregates including cost of all materials, machinery, labour, formwork, centering, scaffolding, cleaning, batching, mixing, placing in position, levelling, vibrating, finishing, curing etc.,complete for plain concrete works with initial lead upto 1 km and all lifts. ( Cement content : 220 kg /cum with use of super plasticiser, CA: 0.98 cum, Blending Ratio of CA --40:30:20:10, FA: 0.37 cum ) | cum. | 2642.7
|  | Labour Component (including contractor's profit) | cum. |  | 106.4
IRR-DAW-2-4 | 18 | Providing and laying insitu vibrated M-20 ( 28 days cube compressive strength not less than 20 N / sq mm ) grade cement concrete using 40 mm down size approved, clean, hard, graded aggregates including cost of all materials, machinery, labour, formwork, centering, scaffolding, cleaning, batching, mixing, placing in position, levelling, vibrating, finishing, curing etc.,complete for RCC works of gallery, sluice, spillway crest, spillway d / s face, energy dissipating structures, training walls, piers, abutments and such other locations with initial lead upto 1 km and all lifts. ( Cement content : 310 kg / cum with use of super plasticiser, CA : 0.90 cum, blending ratio of CA--50:30:20, FA : 0.40 cum) | cum. | 3675.2
|  | Labour Component (including contractor's profit) | cum. |  | 212.7
IRR-DAW-2-4A (new Item2 2010-11) | 18A | Providing and laying insitu vibrated M-25 ( 28 days cube compressive strength not less than 25 N / sq mm ) grade cement concrete using 40 mm down size approved, clean, hard, graded aggregates including cost of all materials, machinery, labour, formwork, centering, scaffolding, cleaning, batching, mixing, placing in position, levelling, vibrating, finishing, curing etc.,complete for RCC works of gallery, sluice, spillway crest, spillway d / s face, energy dissipating structures, training walls, piers, abutments and such other locations with initial lead upto 1 km and all lifts. ( Cement content : 360 kg / cum with use of super plasticiser,CA : 0.90 cum, blending ratio of CA--50:30:20, FA : 0.40 cum) | cum. | 3918.7
|  | Labour Component (including contractor's profit) | cum. |  | 212.7
IRR-DAW-2-4B (new Item3 2010-11) | 18B | Providing and laying insitu vibrated M-25 ( 28 days cube compressive strength not less than 25 N / sq mm ) grade cement concrete using 20 mm down size approved, clean, hard, graded aggregates including cost of all materials, machinery, labour, formwork, centering, scaffolding, cleaning, batching, mixing, placing in position, levelling, vibrating, finishing, curing etc.,complete for RCC works of gallery, sluice, spillway crest, spillway d / s face, energy dissipating structures, training walls, piers, abutments and such other locations with initial lead upto 1 km and all lifts. ( Cement content : 380 kg / cum with use of super plasticiser,CA : 0.90 cum, blending ratio of CA--65:35, FA : 0.40 cum) | cum. | 3997.8
|  | Labour Component (including contractor's profit) | cum. |  | 212.7
IRR-DAW-2-5 | 19 | Providing and laying insitu vibrated M-15 ( 28 days cube compressive strength not less than 15 N / sq mm ) grade cement concrete using 40 mm down size approved, clean, hard, graded aggregates including cost of all materials, machinery, labour, formwork, centering, scaffolding, cleaning, batching, mixing, placing in position, levelling, vibrating, finishing, curing etc.,complete for plain concrete works with initial lead upto 1 km and all lifts. ( Cement content : 260 kg /cum with use of super plasticiser,CA : 0.90 cum, Blending Ratio of CA -- 50:30:20, FA : 0.40 cum) | cum. | 3283.6
|  | Labour Component (including contractor's profit) | cum. |  | 762.3
IRR-DAW-2-6 | 20 | Providing and laying insitu vibrated M-15 ( 28 days cube compressive strength not less than 15 N / sq mm ) grade cement concrete using 40 mm down size approved, clean, hard, graded aggregates with placing and sinking plums of size 150 to 80 mm upto 15 percent for gravity type structures including cost of all materials, machinery, labour, formwork, scaffolding, cleaning, batching, mixing, placing in position, levelling, vibrating, finishing, curing etc.,complete with initial lead upto 1 km and all lifts. ( Cement content : 260 kg / cum of concrete with use of plums and super plasticiser,, CA : 0.77 cum, Blending Ratio of CA : 50:30:20,FA : 0.34 cum, plums of size 150 to 80 mm : 0.25 cum) | cum. | 3183.1
|  | Labour Component (including contractor's profit) | cum. |  | 743.7
IRR-DAW-2-7 | 21 | Providing and laying insitu vibrated M-10 ( 28 days cube compressive strength not less than 10 N / sq mm ) grade cement concrete using 40 mm down size approved, clean, hard, graded aggregates including cost of all materials, machinery, labour, formwork, centering, scaffolding, cleaning, batching, mixing, placing in position, levelling, vibrating, finishing, curing etc.,complete for plain concrete works with initial lead upto 1 km and all lifts. ( Cement content 220 kg /cum with use of super plasticiser,CA : 0.90 cum, Blending Ratio of CA : 50:30:20, FA : 0.40 cum ) | cum. | 3026.3
|  | Labour Component (including contractor's profit) | cum. |  | 690
IRR-DAW-2-8 | 22 | Providing and laying insitu vibrated M-15 ( 28 days cube compressive strength not less than 15 N / sq mm ) grade cement concrete using 20 mm down size approved, clean, hard, graded aggregates including cost of all materials, machinery, labour, formwork, centering, scaffolding, cleaning, batching, mixing, placing in position, levelling, vibrating, finishing, curing etc.,complete for plain concrete works with initial lead upto 1 km and all lifts. ( Cement content : 280 kg /cum with use of super plasticiser,CA : 0.80 cum, Blending Ratio of CA -- 65:35, FA : 0.44 cum) | cum. | 3200.7
|  | Labour Component (including contractor's profit) | cum. |  | 706.7
IRR-DAW-2-9 | 23 | Providing and laying insitu vibrated M-20 ( 28 days cube compressive strength not less than 20 N / sq mm ) grade cement concrete using 20 mm down size approved, clean, hard, graded aggregates including cost of all materials, machinery, labour, formwork, centering, scaffolding, cleaning, batching, mixing, placing in position, levelling, vibrating, finishing, curing etc.,complete for RCC works of spillway bridge, blockouts and such other similar structures with conjested reinforcement with initial lead upto 1 km and all lifts. ( Cement content : 330 kg / cum with use of super plasticiser, CA : 0.80 cum, Blending Ratio of CA -- 65:35, FA : 0.44 cum). | cum. | 4456.2
|  | Labour Component (including contractor's profit) | cum. |  | 1003.5
IRR-DAW-2-10 | 24 | Providing and forming porous concrete body drain of size 68.5 x 68.5 cm with 23 cm diameter central hole using cement and 20 mm down approved, clean, hard, graded coarse aggregates in 1 : 3.50 proportion by volume including cost of all materials, machinery, labour, formwork, curing etc., complete with initial lead upto 1 km and all lifts.(M15 Cement content : 400kg/cum, CA : 1cum, Blending Ratio of CA -- 65:35) | Rm | 1752.5
|  | Labour Component (including contractor's profit) | Rm |  | 345
IRR-DAW-2-11(a) | 25 | Providing and laying insitu vibrated M-20 ( 28 days cube compressive strength not less than 20 N / sq mm ) grade cement concrete using 20 mm down size approved, clean, hard, graded aggregates including cost of all materials, machinery, labour, formwork, centering, scaffolding, cleaning, batching, mixing, placing in position, levelling, vibrating, finishing, curing etc.,complete for RCC solid parapet consisting of 35 cm x 20 cm kerb, 35 cm x 35 cm x 1 m pillars spaced approximately at 3.35 m c / c, 12.5 cm thick wall 80 cm height with 12.5 cm thick and 35 cm wide coping slab for wall and 12 .5 cm thick 40 cm x 40 cm coping for pillars with top edges of kerb and coping chamferred / rounded as directed etc., complete ( excluding cost of providing and placing reinforcement steel and gate ) with initial lead upto 1 km and all lifts. ( Cement content 350 kg / cum with use of super plasticiser( 0.4% by wt.of cement), CA : 0.80 cum, Blending Ratio of CA--65:35, FA : 0.44 cum) | Rm | 1637.7
|  | Labour Component (including contractor's profit) | Rm |  | 428.3
IRR-DAW-2-12(b) | 26 | Providing and laying insitu vibrated M-20 ( 28 days cube compressive strength not less than 20 N / sq mm ) grade cement concrete using 20 mm down size approved, clean, hard, graded aggregates including cost of all materials, machinery, labour, formwork, centering, scaffolding, cleaning, batching, mixing, placing in position, levelling, vibrating, finishing, curing etc.,complete for RCC ornamental parapet consisting of 35 cm x 20 cm kerb, 35 cm x 35 cm x 1 m pillars spaced approximately at 3.5 m apart, 20 cm x 15 cm posts 80 cm height approximately 30 cm c / c with 12.5 cm thick and 35 cm wide coping slab for posts and pillars with top edges of kerb and coping chamferred or rounded as directed etc., complete ( excluding cost of providing and placing reinforcement steel and gate ) with initial lead upto 1 km and all lifts. ( Cement content : 350 kg / cum with use of super plasticiser, CA : 0.80 cum, Blending Ratio of CA--65:35, FA : 0.44 cum) | Rm | 1666.7
|  | Labour Component (including contractor's profit) | Rm |  | 454.9
IRR-DAW-2-13 | 27 | Providing and laying insitu M- 25 ( 28 days cube compressive strength not less than 25 N / sq mm ) grade cement concrete using 20 mm down size approved, clean, hard, graded aggregates for wearing coat including cost of all materials, machinery, labour, formwork, cleaning, batching, mixing, placing in position in alternate panels, levelling, compacting, finishing, curing, packing joints with asphalt mortar etc., complete with initial lead upto 1 km and all lifts. ( Cement content : 380 kg / cum with use of super plasticiser, CA : 0.80 cum, Blending Ratio of CA--65:35, FA : 0.45 cum) | cum | 3702.4
|  | Labour Component (including contractor's profit) | cum |  | 855.8
IRR-DAW-2-14 | 28 | Pre-cooling to control placement temperature of cement concrete in the range of 18 to 21 C at the concrete placement point by inundation of coarse aggregates and adding flaked ice as part of mixing water including cost of all materials, machinery, labour etc., complete with all leads and lifts. | cum | 45.6
|  | Labour Component (including contractor's profit) | cum |  | 8.2
IRR-DAW-2-15 | 29 | Conveying and fixing elastomeric bearing for spillway bridge including cleaning and preparing surface, mixing and applying adhesive, fixing bearing in correct position etc., including cost of all materials except bearings, machinery, labour etc., complete with all leads and lifts. | Each | 202.9
|  | Labour Component (including contractor's profit) | Each |  | 171
IRR-DAW-2-16 | 30 | Providing and constructing 150 mm dia hume pipe weep holes for concrete / masonry walls including providing 20 x 20 x 20 cm size porous concrete block made of cement and 20 mm down coarse aggregate in 1 : 4 proportion including 10 cm thick sand backing at the junction of wall and soil back fill, cost of all materials, machinery, labour etc., complete with lead upto 1 km and all lifts. | Rm | 280.9
|  | Labour Component (including contractor's profit) | Rm |  | 41.2
IRR-DAW-2-17 | 31 | Providing and forming expansion joint for spillway bridge consisting of 75 x 75 x 6 mm angles 2 numbers provided with 25 cm long 12 mm dia. anchors fixed to both flanges at 15 cm c /c and 140 x 6 mm plate welded on top of one of the angle including cost of all materials, machinery, labour, providing and fixing 38 mm thick joint filler board matching the thickness of wearing coat, painting etc., complete with lead upto 1 km and all lifts. | Rm | 1428.9
|  | Labour Component (including contractor's profit) | Rm |  | 177.3
IRR_DAW-3 |  | MASONRY & GUNITING WORKS :
IRR_DAW-3-1 | 32 | Providing and constructing un-coursed rubble stone masonry using approved stones in cement mortar 1 : 3 proportion including cost of all materials, machinery, labour, scaffolding, cleaning, packing mortar, wedging stone chips, curing etc., complete with initial lead upto 1 km and all lifts.( Cement content : 190 kg/cum of masonry, rubble stones : 0.85 cum,stone chips : 0.15 cum/cum, FA : 0.4 cum) | cum | 1869
|  | Labour Component (including contractor's profit) | cum |  | 654.7
IRR_DAW-3-2 | 33 | Providing and constructing un-coursed rubble stone masonry using approved stones in cement mortar 1 : 4 proportion including cost of all materials, machinery, labour, scaffolding, cleaning, packing mortar, wedging stone chips, curing etc., complete with initial lead upto 1 km and all lifts.( Cement content : 143 kg/cum of masonry, rubble stones : 0.85 cum, stone chips : 0.15 cum/cum, FA : 0.4 cum) | cum | 1670.8
|  | Labour Component (including contractor's profit) | cum |  | 654.7
IRR_DAW-3-3 | 34 | Providing and constructing coursed rubble face stone masonry using approved rubble stones in cement mortar 1 : 3 proportion including cost of all materials, machinery, labour, scaffolding, ramps, cleaning, packing mortar, wedging stone chips, curing etc., with initial lead upto 1 km and all lifts.( Thickness of the CR face assumed: 0.75 m, Cement content : 178 kg/cum of masonry, rubble stones : 0.35 cum, stone chips : 0.15 cum/cum, FA : 0.375 cum, CR stones 30 x 30 x 45 cm : 9.75 No, CR stones 30 x 30 x 60 cm : 3.25 No) | cum | 1956.3
|  | Labour Component (including contractor's profit) | cum |  | 730.3
IRR_DAW-3-4 | 35 | Providing and constructing coursed rubble face stone masonry using approved rubble stones in cement mortar 1 : 4 proportion including cost of all materials, machinery, labour, scaffolding,ramps, cleaning, packing mortar, wedging stone chips, curing etc.,in cement mortar 1 : 4 proportion including cost of all materials, machinery, labour, scaffolding,ramps, cleaning, packing mortar, wedging stone chips, curing etc., with initial lead upto 1 km and all lifts. ( Cement content : 134 kg/cum of masonry, rubble stones : 0.35 cum, stone chips : 0.15 cum/cum, FA : 0.375 cum, CR stones 30 x 30 x 45 cm : 9.75 No, CR stones 30 x 30 x 60 cm : 3.25 No) | cum | 1770.7
|  | Labour Component (including contractor's profit) | cum |  | 730.3
IRR_DAW-3-5 | 36 | Providing and constructing chisel drafted and hammer dressed face stone masonry with approved stones in cement mortar 1 : 3 proportion including cost of all materials, machinery, labour, scaffolding, ramps, cleaning, packing mortar, wedging stone chips, curing etc.,complete with initial lead upto 1 km and all lifts.( Cement content : 167 kg/cum of masonry, rubble stones : 0.35 cum, stone chips : 0.15 cum/cum, FA : 0.35 cum, Dressed stones 30 x 30 x 45 cm : 10 No, Dressed stones 30 x 30 x 60 cm : 3.40 No) | cum | 2072.8
|  | Labour Component (including contractor's profit) | cum |  | 895
IRR-DAW-3-6 | 37 | Providing and constructing chisel drafted and hammer dressed face stone masonry with approved stones in cement mortar 1 : 4 proportion including cost of all materials, machinery, labour, scaffolding, ramps, cleaning, packing mortar, wedging stone chips, curing etc.,complete with initial lead upto 1 km and all lifts.( Cement content : 125 kg/cum of masonry, rubble stones : 0.35 cum, stone chips : 0.15 cum/cum, FA : 0.35 cum, Dressed stones 30 x 30 x 45 cm : 10 No, Dressed stones 30 x 30 x 60 cm : 3.40 No) | cum | 1895.7
|  | Labour Component (including contractor's profit) | cum |  | 895
IRR-DAW-3-7 | 38 | Providing cement mortar pointing to coursed rubble face stone masonry 50 mm deep in CM 1 : 2 proportion by volume including raking and cleaning joints, pressing mortar into joints, cost of all materials, labour, scaffolding, finishing, curing etc., complete with initial lead upto 1 km and all lifts. | sqm | 73.1
|  | Labour Component (including contractor's profit) | sqm |  | 51.8
IRR-DAW-3-8 | 39 | Providing cement mortar pointing to coursed rubble face stone masonry 50 mm deep in CM 1 : 3 proportion by volume including raking and cleaning joints, pressing mortar into joints, cost of all materials, labour, scaffolding, finishing, curing etc., complete with initial lead upto 1 km and all lifts. | sqm | 67.5
|  | Labour Component (including contractor's profit) | sqm |  | 51.8
IRR_DAW-4 |  | CONTRACTION JOINT WORKS:
IRR-DAW-4-1 | 40 | Providing 25 mm thick guniting to rock or masonry surface in cement mortar 1 : 3 proportion by weight including cost of all materials, machinery, labour, raking-out and cleaning joints, scaffolding wherever required and all other ancillary operations etc., complete with initial lead upto 1 km and all lifts. | sqm | 301.5
|  | Labour Component (including contractor's profit) | sqm |  | 103.3
IRR-DAW-4-2 | 41 | Providing and constructing contraction joints by fixing 16 SWG 60 cm wide annealed copper sheets in two lines with 8 mm dia steel dowel rods on either side at one metre interval, forming 125 x 125 mm size groove in between copper strips for filling asphalt including fixing 15 mm dia two legged G.I pipe with U - bend at bottom for circulation of steam at intervals and forming 150 mm dia formed drain behind water seals including cost of all materials, machinery, labour, filling asphalt, circulation of steam through pipes etc., complete with all leads and lifts. | Rm | 9768.6
|  | Labour Component (including contractor's profit) | Rm |  | 104.4
IRR-DAW-4-3 | 42 | Providing and constructing contraction joints by fixing 310 mm wide central bulb type approved quality PVC water stop in two lines with 8 mm diameter steel dowel rods on either side at 1m interval, forming 125 x 125 mm size groove in between two water stops, providing & fixing 15 mm dia two legged G.I pipe with U-bend at bottom for circulation steam at interval, forming 150 mm diameter formed drain behind water seals including filling groove with asphalt, circulation of steam at intervals, cost of all materials, machinery, labour etc., complete with all leads and lifts. | Rm | 1817.8
|  | Labour Component (including contractor's profit) | Rm |  | 67.6
IRR-DAW-4-4 | 43 | Providing and constructing contraction joints by fixing 16 SWG 60 cm wide annealed copper sheets in single line with 8 mm dia steel dowel rods on either side at 1 metre interval including cost of all materials, machinery, labour etc., complete with all leads and lifts. | Rm | 4519.2
|  | Labour Component (including contractor's profit) | Rm |  | 80.5
IRR-DAW-4-5 | 44 | Providing and constructing contraction joints by fixing 23 cm wide central bulb type PVC water stop in single line supported by 10 mm dia steel dowel rods on either side at 1 metre interval including cost of all materials, machinery, labour, valcunising joints etc., complete with all leads and lifts. | Rm | 153.8
|  | Labour Component (including contractor's profit) | Rm |  | 63.5
IRR-DAW-5 |  | EARTH / ROCKFILL EMBANKMENT WORKS :
IRR-DAW-5-1 | 45 | Providing hearting embankment using selected impervious soil from approved borrow areas in layers of 25 to 30 cm before compaction including cost of all materials, machinery, labour, all operations such as excavation, sorting out, transportation, spreading soil in layer of specified thickness, breaking clods, sectioning, watering, compacting to density control of not less than 95 percent or as stipulated using sheep / pad foot roller etc., complete with initial lead upto 1 km and all lifts. | cum | 116.7
|  | Labour Component (including contractor's profit) | cum |  | 12.4
IRR-DAW-5-2 | 46 | Providing cut-off trench filling using selected impervious soil from approved borrow areas in layers of 25 to 30 cm before compaction including cost of all materials, machinery, labour, all operations such as excavation, sorting out, transportation, spreading soil to specified thickness, breaking clods, sectioning, watering, compacting to density control of not less than 95 percent using sheep foot / pad foot roller as stipulated etc., complete with initial lead upto 1 km and all lifts. | cum | 123.7
|  | Labour Component (including contractor's profit) | cum |  | 13.6
IRR-DAW-5-3 | 47 | Providing casing embankment using semi-pervious soil from approved borrow areas in layers of 25 to 30 cm before compaction including cost of all materials, machinery, labour, all other operations such as excavation, sorting out, transportation, spreading soil in layers of specified thickness, breaking clods, sectioning, watering, compacting to density control of not less than 95 percent using sheep foot / pad foot roller as stipulated etc., complete with initial lead upto 1 km and all lifts. | cum | 123.7
|  | Labour Component (including contractor's profit) | cum |  | 13.5
IRR-DAW-5-4 | 48 | Providing casing embankment using semi-pervious soil available from excavation in layers of 25 to 30 cm before compaction including cost of all materials, machinery, labour, all other operations such as re-excavation, sorting out, transportation, spreading in layers of specified thickness, breaking clods, sectioning, watering, compacting to specified density control of not less than 95 percent using sheep foot / pad foot roller as stipulated etc., complete with initial lead upto 1 km and all lifts. | cum | 108.2
|  | Labour Component (including contractor's profit) | cum |  | 11.5
IRR-DAW-5-5 | 49 | Providing homogeneous embankment using soil from approved borrow area in layers of 25 to 30 cm before compaction including cost of all materials, machinery, labour, all operations such as excavation, sorting out, transportation, spreading soil in layer of specified thickness, breaking clods, sectioning, watering, compacting to density control of not less than 95 percent or as stipulated using sheep / pad foot roller etc., complete with initial lead upto 1 km and all lifts. | cum | 118.3
|  | Labour Component (including contractor's profit) | cum |  | 12.7
IRR-DAW-5-6 | 50 | Providing embankment adjacent to masonry / concrete structures and filling trial pits using impervious soil from approved borrow areas in layers of 10 to 15 cm and compacting each layer to density control of not less than 95 percent using pneumatic tampers or by vibratory earth rammers including cost of all materials, machinery, labour, picking previous layer, spreading soil in layer, breaking clods, watering etc., complete with initial lead upto 1 km and all lifts. | cum | 188.9
|  | Labour Component (including contractor's profit) | cum |  | 71.1
IRR-DAW-5-7 | 51 | Providing and constructing rockfill embankment with 300 mm down graded stones and quarry spalls from approved source including cost of all materials, machinery, labour, spreading stones and spalls in layers, hand packing, wedging, finishing the surface to required slopes etc., complete with initial lead upto 1 km and all lifts. | cum | 353.4
|  | Labour Component (including contractor's profit) | cum |  | 64.6
IRR-DAW-5-8 | 52 | Providing and constructing dry rubble rock-toe using rubble and stone chips from approved source including cost of all materials, machinery, labour, hand packing rubble and stone chips, finishing top and sides to required slopes etc., complete with initial lead upto 1 km and all lifts. | cum | 392.5
|  | Labour Component (including contractor's profit) | cum |  | 121.8
IRR-DAW-5-9 | 53 | Providing and constructing dry rubble rock-toe with rubble and stone chips from dump yard including cost of all materials, machinery, labour, hand packing rubble and stone chips, finishing top and sides to required slopes etc., complete with initial lead upto 1 km and all lifts. Note: Useful rubble and stone chips will be issued at dump yard at the issue rate for usefull rubble /stone chips. Sorting out and breaking charges included in rate analysis. | cum | 345.4
|  | Labour Component (including contractor's profit) | cum |  | 83.9
IRR-DAW-5-10 | 54 | Providing and laying 30 cm diameter open jointed hume pipes with collars in rock-toe for drainage including cost of all materials, machinery, labour etc., complete with lead upto 1 km and all lifts. | Rm | 497.6
|  | Labour Component (including contractor's profit) | Rm |  | 18.8
IRR-DAW-6 |  | FILTER & PITCHING WORKS :
IRR-DAW-6-1 | 55 | Providing and constructing 1.20 m internal diameter and average 3 m height RCC manhole with 60 cm dia. top cover in M-15 grade cement concrete using 20 mm down graded, clean, hard coarse aggregate, 20 cm thick for bed / sides / top slab / 1.5 m long cut-off wall and 7.5 cm thick for cover including providing 12 mm dia reinforcement bars at 30 cm c / c bothways for bed / sides / cut-off wall / top slab / rungs and 8 mm dia bars at 15 cm c / c bothways for cover, excavation for foundation, providing 30 cm dia hume pipe outlet, cost of all materials, machinery, labour, formwork, scaffolding, batching, mixing, laying, vibrating, finishing, curing etc., complete with lead upto 1 km and all lifts.( Cement content : 300 kg/cum , CA : 0.80 cum, Blending Ratioof CA -- 65:35,FA : 0.44 cum, superplasticizer (0.4% by wt. of cement) | Each | 32279.4
|  | Labour Component (including contractor's profit) | Each |  | 6282.9
IRR-DAW-6-2 | 56 | Providing and constructing longitudinal and cross graded filter drains using sand and 80-20 mm and 20 mm down graded aggregates satisfying specified filter creteria in layers as per specifications including cost of all materials, machinery, labour, laying to required slopes, compaction etc. complete with initial lead upto 50 m and all lifts. | cum | 650.2
|  | Labour Component (including contractor's profit) | cum |  | 87.8
IRR-DAW-6-3 | 57 | Providing and constructing 1.40 m thick vertical or inclined graded filter media consisting of 20 cm thick sand layers, 25 cm thick 20 mm down coarse aggregate layers and 50 cm thick 80-20 mm coarse aggregate layer using approved materials satisfying specified filter creteria as per specifications including cost of all materials, machinery, labour, laying to required slope, compaction etc., complete with initial lead upto 50 m and all lifts. | cum | 779.9
|  | Labour Component (including contractor's profit) | cum |  | 87.8
IRR-DAW-6-4 | 58 | Providing and constructing graded filter media below and behind rock-toe consisting of 20 cm thick sand, 25 cm thick 20 - 4.75 mm and 40 cm thick 80 - 20 mm size graded coarse aggregates satisfying filter creteria as per specifications including cost of all materials, labour, machinery, laying to required slope, compaction etc., complete with initial lead upto 50 m and all lifts. | cum | 757.2
|  | Labour Component (including contractor's profit) | cum |  | 78.8
IRR-DAW-6-5 | 59 | Providing and laying filter media consisting of 2 layers of 250 gsm poly-propeline non-woven filter fabric and 400 mm thick 20 mm down graded coarse aggregate for vertical / inclined and horizontal filter blanket for embankment including cost of all materials, machinery, labour etc., complete with lead upto 50 m for aggregate and all leads for fabric and all lifts. | sqm | 746.1
|  | Labour Component (including contractor's profit) | sqm |  | 34.1
IRR-DAW-6-6 | 60 | Providing and constructing 45 cm thick chimney filter using clean approved sand satisfying filter creteria including cost of all materials, machinery, labour, compacting etc., complete with initial lead upto 50 m and all lifts. | cum | 225.5
|  | Labour Component (including contractor's profit) | cum |  | 69.9
IRR-DAW-6-7 | 61 | Providing and constructing 90 cm thick transition cum filter media behind rockfill using approved sand and 80-20 mm and 20 mm down graded aggregates satisfying the filter creteria in layers of 30 cm thickness each as per specifications including cost of all materials, machinery, labour, laying each layer to required slope, compaction etc., complete with initial lead upto 50 m and all lifts. | cum | 746.4
|  | Labour Component (including contractor's profit) | cum |  | 92.2
IRR-DAW-6-8 | 62 | Providing and constructing 60 cm thick hand packed rough stone revetment with 65 to 75 cm long through stones at 1.50 m c / c over a backing of 45 cm thick graded filter media consisting of sand, 10 mm and 40 mm size approved graded aggregates laid in layers of 15 cm thick each including cost of all materials, machinery, labour, laying to required slopes, wedging with chips, finishing etc. complete with initial lead upto 50 m and all lifts. | sqm | 626.6
|  | Labour Component (including contractor's profit) | sqm |  | 103.6
IRR-DAW-6-9 | 63 | Providing and constructing 60 cm thick hand packed rough stone revetment with 65 to 75 cm long through stones at 1.50 m c / c over a backing of 60 cm thick graded filter media consisting of sand, 10 mm and 40 mm size approved graded aggregates laid in layers of 20 cm thick each including cost of all materials, machinery, labour, laying to required slopes, wedging with chips, finishing etc. complete with initial lead upto 50 m and all lifts. | sqm | 747.8
|  | Labour Component (including contractor's profit) | sqm |  | 117
IRR-DAW-6-10 | 64 | Providing and constructing 60 cm thick hand packed rough stone riprap over a backing of 45 cm thick graded filter media consisting of sand, 10 mm and 40 mm size graded approved aggregates laid in layers of 15 cm thick each including cost of all materials, machinery, labour, laying to required slopes, wedging with stone chips etc., complete with initial lead upto 50 m and all lifts. | sqm | 589.1
|  | Labour Component (including contractor's profit) | sqm |  | 78.9
IRR-DAW-6-11 | 65 | Providing and constructing 75 cm thick hand packed rough stone riprap over a backing of 45 cm thick graded filter media consisting of sand, 10 mm and 40 mm size graded approved aggregates laid in layers of 15 cm thick each including cost of all materials, machinery, labour, laying to required slopes, wedging with stone chips, etc., complete with initial lead upto 50 m and all lifts. | sqm | 642.2
|  | Labour Component (including contractor's profit) | sqm |  | 86.1
IRR-DAW-6-12 | 66 | Providing and constructing 90 cm thick hand packed rough stone riprap over a backing of 45 cm thick graded filter media consisting of sand, 10 mm and 40 mm size graded approved aggregates laid in layers of 15 cm thick each including cost of all materials, machinery, labour, laying to required slopes, wedging with stone chips etc., complete with initial lead upto 50 m and all lifts. | sqm | 704
|  | Labour Component (including contractor's profit) | sqm |  | 100.4
IRR-DAW-6-13 | 67 | Providing and laying Hariyala or other approved quality turfing sods for the slopes of earthen embankments over 20 mm thick sand backing including cost of all materials, machinery, labour including preparing surface, spreading sand, watering for 15 days etc., complete with initial lead upto 1 km and all lifts. | sqm | 65.6
|  | Labour Component (including contractor's profit) | sqm |  | 39.8
Chapter II
IRR-TAW |  | TUNNEL AND ALLIED WORKS
IRR-TAW-1 |  | EXCAVATION :
IRR-TAW-1-1 | 68 | Excavation for adit by tunnelling methods in all types of rock including cost of all materials, machinery, labour, scaling excavated surface, ventilation, lighting, drainage, removing and hauling the excavated muck outside adit upto specified dump area and all other ancillary operations etc., complete with initial lead upto 50 m and all lifts. | cum | 1155
|  | Labour Component (including contractor's profit) | cum |  | 369.1
IRR-TAW-1-2 | 69 | Excavation for vertical / inclined shaft in all types of soft / hard rock including cost of all materials, machinery, labour, shoring, strutting, scaling excavated surface, ventilation, lighting, drainage, removing and hauling excavated muck outside shaft upto specified dump area and all other ancillary operations etc., complete with initial lead upto 1 km and all lifts. | cum | 1442
|  | Labour Component (including contractor's profit) | cum |  | 736
IRR-TAW-1-3 | 70 | Excavation for tunnel by tunnelling methods in rock not requiring supports including cost of all materials,machinery, labour, scaling excavated surface, removing under-cuts, ventilation, lighting, drainage, removing and hauling the excavated muck outside tunnel upto specified dump area and all other ancillary operations etc., complete with initial lead upto 1 km and all lifts. | cum | 1174.2
|  | Labour Component (including contractor's profit) | cum |  | 363.9
IRR-TAW-1-4 | 71 | Excavation for tunnel by tunnelling methods including excavation for supports in all types of soil / rock strata requiring supports ( excluding cost of providing supports ) including cost of all other materials, machinery, labour, scaling excavated surface, ventilation, lighting, drainage, removing and hauling the excavated muck outside tunnel upto specified dump area and all other ancillary operations etc., complete with initial lead upto 1 km and all lifts. | cum | 1209.8
|  | Labour Component (including contractor's profit) | cum |  | 375.6
IRR-TAW-1-5 | 72 | Excavation for tunnel by heading and benching tunnelling methods including excavation for supports in all types of soil / rock strata requiring supports ( excluding cost of providing supports ) for roof before benching including cost of all other materials, machinery, labour, scaling excavated surface, ventilation, lighting, drainage removing and hauling excavated muck outside tunnel upto specified dump area and all other ancillary operations etc., complete with initial lead upto 1 km and all lifts. NOTE: Where mucking is to be carried out through shaft using winch and mucking tub system increase the basic rates for items 3, 4 & 5 by 8 percent. | cum | 1239.2
|  | Labour Component (including contractor's profit) | cum |  | 403.1
IRR-TAW-1-6 | 73 | Removing and hauling muck overfallen due to natural causes such as geological faults etc., out of tunnel including breaking large fragments by blasting if necessary and disposing off the same in specified dump area or as directed including cost of all materials, machinery, labour, ventilation, drainage, lighting and all other ancillary operations etc., complete with initial lead upto 1 km and all lifts. | cum | 236.8
|  | Labour Component (including contractor's profit) | cum |  | 55.9
IRR-TAW-2 |  | DEWATERING & GUNITING WORKS :
IRR-TAW-2-1 | 74 | Dewatering tunnel by pumping out water collected by natural drainage inside tunnel including providing sump wherever necessary, cost of all materials, machinery, labour, drainage, lighting, ventilation and all other ancillary operations etc., complete. | Kwhr | 13.5
|  | Labour Component (including contractor's profit) | Kwhr |  | 5.2
IRR-TAW-2-2 | 75 | Providing 25 mm thick guniting to sides and arch of tunnel in cement mortar 1 : 3 proportion by weight including cost of all materials, machinery, labour, ventilation, lighting, drainage and all other ancillary operations etc., complete with lead upto 1 km and all lifts. | sqm | 378
|  | Labour Component (including contractor's profit) | sqm |  | 117.1
IRR-TAW-2-3 (new Item4 2010-11) | 75-a | Shortcreting in two layers (each layer+38 mm thickness) for slabs duly fixing chain weld wire mesh 100 x 100x5 mm in between the two layers including cost and conveyance of all materials, labour charges, all heads, lifts, seigniorage, centering, scaffolding, machine mixing, laying concrete with shortcrete machine etc. complete as per specification and as directed by Engineer-in-Charge | sqm | 931.9
|  | Labour Component (including contractor's profit) | sqm |  | 117.1
IRR-TAW-3 |  | TEMPORARY & PERMANENT SUPPORTS :
IRR-TAW-3-1 | 76 | Providing and fixing 25 mm diameter steel rock bolts with mechanical / wedge type anchorage including drilling 35 mm dia holes, providing 15 cm long 20 mm thick steel tapered wedge, 10 mm thick plate washers and nuts, tightening bolt by torque wrench, cost of all materials, machinery, labour, ventilation, lighting, drainage and all other ancillary operations etc., complete with lead upto 1 km and all lifts. | Rm | 801.2
|  | Labour Component (including contractor's profit) | Rm |  | 196.3
IRR-TAW-3-2 | 77 | Providing and fixing 25 mm diameter steel rock bolts with resin bond cement capsule anchorage including drilling 35 mm dia holes, inserting grout capsule, driving bolt,fixing 10 mm thick plate washers and nuts and tightening the same by torque wrench after hardening of cement grout, cost of all materials, machinery, labour, ventilation, lighting, drainage and other ancillary operations etc., complete with lead upto 1 km and all lifts. | Rm | 766.5
|  | Labour Component (including contractor's profit) | Rm |  | 181
IRR-TAW-3-3 | 78 | Providing, fabricating and fixing in position permanent structural steel supports as per details including cost of all materials, machinery, labour, cutting, bending, welding, grinding, lighting, ventilation, drainage and all other ancillary operations etc., complete with initial lead upto 1 km and all lifts. | tonne | 68468.1
|  | Labour Component (including contractor's profit) | tonne |  | 10451.1
IRR-TAW-3-4 | 79 | Providing, fabricating and fixing in position temperary structural steel supports as per details and dismantling the same before concreting including cost of all materials, machinery, labour, cutting, bending, welding, grinding, ventilation, lighting, drainage and all other ancillary operations etc.,complete with initial lead upto 1 km and all lifts. | tonne | 15455.3
|  | Labour Component (including contractor's profit) | tonne |  | 5160.3
IRR-TAW-3-5 | 80 | Providing and fixing hard variety cut jungle wood for lagging / blocking locations in tunnel wherever required including cost of all materials, machinery, labour, fixing in position, lighting, ventilation, drainage etc complete with all leads and lifts. | cum | 22861.3
|  | Labour Component (including contractor's profit) | cum |  | 951.9
IRR-TAW-4 |  | MASONRY WORKS :
IRR-TAW-4-1 | 81 | Providing and constructing un-coursed rubble stone masonry with approved stones from tunnel excavated muck in cement mortar 1 : 6 proportion for backfilling over cuts / slips on tunnel sides due to geological faults etc., including cost of all materials, machinery, labour, cleaning,scaffolding, packing mortar, wedging stone chips, curing, ventilation, lighting, drainage complete with lead upto 1 km and all lifts.(cement content : 95 kg/cum of masonry, Rubble stones : 0.83 cum, Stone chips : 0.13 cum,FA : 0.40 cum) | cum | 1421.1
|  | Labour Component (including contractor's profit) | cum |  | 494.8
IRR-TAW-5 |  | REINFORCEMENT & CONCRETE WORKS :
IRR-TAW-5-1 | 82 | Providing, fabricating and placing in position reinforcement steel for tunnel RCC works including cleaning, straightening, cutting, bending, hooking, lapping / welding joints wherever required, tying with 1.25 mm dia.soft annealed steel wire, including cost of all materials, labour, machinery, ventilation, lighting, drainage etc.,complete with initial lead upto 1 km and all lifts. | tonne | 52244.1
|  | Labour Component (including contractor's profit) | tonne |  | 5998.7
IRR-TAW-5-2 | 83 | Providing and laying insitu vibrated M-10 ( 28 days cube compressive strength not less than 10 N / sq mm ) grade cement concrete using 40 mm down size approved, clean, hard, graded aggregates crushed from tunnel excavated muck for filling and levelling over-cuts in bed due to geological faults etc., including cost of all materials, machinery, labour, cleaning bed, batching, mixing, conveying and laying, levelling, compacting, finishing, curing, lighting, ventilation, drainage etc., complete with initial lead upto 1 km and all lifts. ( Cement content : 220 kg / cum, CA : 0.90cum, Blending Ratio of CA--50:30:20, FA : 0.40 cum, Superplasticizer 0.4% by wt. of cement) | cum | 3809.1
|  | Labour Component (including contractor's profit) | cum |  | 486.8
IRR-TAW-5-3 | 84 | Providing and laying insitu vibrated M-20 ( 28 days cube compressive strength not less than 20 N / sqmm ) grade cement concrete using 40 mm and down size approved clean, hard, graded aggregates crushed from tunnel muck for kerb and bed lining including cost of all materials, machinery, labour, formwork, batching, mixing, conveying upto placing point in agitator cars, placing in position, levelling, vibrating, finishing, curing, ventilation, lighting, drainage and all other ancillary operations etc., complete with lead upto 1 km and all lifts. ( Cement content 330 kg / cum for use of super plasticiser(0.4% by wt. of cement),CA : 0.90cum, Blending Ratio of CA--50:30:20, FA : 0.40 cum) | cum | 4648.3
|  | Labour Component (including contractor's profit) | cum |  | 609.7
IRR-TAW-5-4 | 85 | Providing and laying insitu vibrated M-20 ( 28 days cube compressive strength not less than 20 N / sqmm ) grade cement concrete using 40 mm and down size approved clean, hard, graded aggregates crushed from tunnel muck for sides and arch lining including cost of all materials, machinery, labour, formwork, batching, mixing, conveying upto placing point in agitator cars, placing in position, levelling, vibrating, finishing, curing, ventilation, lighting, drainage and all other ancillary operations etc., complete with lead upto 1 km and all lifts. ( Cement content 330 kg / cum for use of super plasticiser(0.4% by wt. of cement),CA : 0.90cum, Blending Ratio of CA--50:30:20, FA : 0.40 cum) | cum | 4762.6
|  | Labour Component (including contractor's profit) | cum |  | 475.8
IRR-TAW-6 |  | DRILLING & GROUTING WORKS :
IRR-TAW-6-1 | 86 | Drilling 32 mm diameter grout holes in concrete / rock by percussion drilling using jack hammer or stooper drills as directed to specified depth for consolidation / contact grouting including cost of all materials, machinery, labour, cleaning holes, ventilation, lighting, drainage and all other ancillary operations etc., complete. | Rm | 256.7
|  | Labour Component (including contractor's profit) | Rm |  | 95.9
IRR-TAW-6-2 | 87 | Grouting cement slurry in grout holes under specified pressure for consolidation / contact grouting including cost of all materials, machinery, labour, redrilling wherever necessary, ventilation,lighting, drainage and other ancillary operations etc., complete with lead upto 1 km and all lifts. | tonne | 7264.9
|  | Labour Component (including contractor's profit) | tonne |  | 1466.6
IRR-TAW-6-3 | 88 | Drilling 75 mm diameter drainage holes vertical or inclined in rock / concrete in tunnel by percussion drilling using waggon drill or other suitable drilling equipment including cost of all materials, machinery, labour, ventilation, lighting, drainage etc., complete. | Rm | 245.9
|  | Labour Component (including contractor's profit) | Rm |  | 37.7
Chapter III
IRR-CAW |  | CANAL AND ALLIED WORKS
IRR-CAW-1 |  | EXCAVATION WORKS :
IRR-CAW-1-1 | 89 | Excavation in all kinds of soil including boulders upto 0.3 m diameter for canal, seating of embankment, filter drains / catch water drains etc., including dressing bed and sides to required level and profile, cost of all materials, machinery, labour, placing the excavated soil neatly in dump area or for the formation of service road / embankment as directed etc., complete with initial lead upto 1 km and all lifts. | cum | 62.6
|  | Labour Component (including contractor's profit) | cum |  | 14.7
IRR-CAW-1-2 | 90 | Excavation in all kinds of soil including boulders upto 0.30 m dia for field channels, seating of embankment for field channels etc., including dressing of bed and sides to required profile, cost of all materials, machinery, labour, placing the excavated stuff for formation of service road / embankment as directed etc., complete with lead upto 10 m and lift upto 3 m. (Machinery excavation and manual conveyance) | cum | 31.9
|  | Labour Component (including contractor's profit) | cum |  | 12
IRR-CAW-1-3 | 91 | Excavation in ordinary rock without blasting including boulders above 0.30 m upto 0.6 m dia. for canals, seating of embankment, filter drain / catch water drains etc., including dressing of bed and sides to required level and profile, cost of all materials, machinery, labour, placing the excavated soft rock neatly in dump area or for formation of service road as directed etc., complete with lead upto 1 km and all lifts. | cum | 84.7
|  | Labour Component (including contractor's profit) | cum |  | 22.1
IRR-CAW-1-4 | 92 | Excavation in ordinary rock without blasting including boulders above 0.3 m upto 0.60 m dia. for field channels, seating of embankment for field channels etc., including dressing of bed and sides to required profile, cost of all materials, machinery, labour, placing the excavated stuff for formation of service road as directed etc.,complete with lead upto 10 m and lift upto 3 m. (Machinery excavation and manual conveyance) | cum | 53
|  | Labour Component (including contractor's profit) | cum |  | 19.8
IRR-CAW-1-5 | 93 | Excavation in hard rock requiring blasting including boulders above 0.6 m upto 1.2 m dia. for canals, seating of embankment, filter drain / catch water drains etc., including dressing bed and sides to required level and profile, cost of all materials, machinery, labour, placing the excavated rock in dump area or for formation of service road as directed etc., complete with lead upto 1 km and all lifts. | cum | 131.4
|  | Labour Component (including contractor's profit) | cum |  | 40.6
IRR-CAW-1-6 (a) | 94 | Excavation in hard rock of all toughness by blasting including boulders above 1.2 m dia. for canals, seating of embankment, filter drain / catch water drains etc., including levelling the bed by removing all projections by hammering / chiselling, cost of all materials, machinery, labour, placing the excavated rock neatly in approved dump area and levelling the same as directed etc., complete with initial lead upto 1 km and all lifts. i ) The rate under this item shall be adopted for canals designed for carrying capacity of less than 15 cumecs or where the average depth excavation in hard rock is less than 3 m. ii ) The rate includes levelling canal bed by hammering / chiselling all rock projections wherever required. | cum | 325.5
|  | Labour Component (including contractor's profit) | cum |  | 86.8
IRR-CAW-1-7 (b) | 95 | Excavation in hard rock of all toughness including boulders above 1.2 m dia. by approved controlled blasting methods for canals, cut-off trench of embankment, filter / catch-water drains etc., including controlling fly-rock by muffling arrangements such as placing 50 x 50 mm opening chain link mesh or waste tyres and sand bags, monitoring ground vibrations at specified locations, costof all materials, machinery, labour, placing excavated rock neatly in approved dump area or other place as directed etc., complete with lead upto 1 km and all lifts. i) The rate under this item shall be adopted for canals designed for carrying capacity of less than 15 cumecs or where the average depth excavation in hard rock is less than 3 m. ii ) The rate under this item shall be adopted where the control of fly-rock and ground vibrations is required. | cum | 412.1
|  | Labour Component (including contractor's profit) | cum |  | 86
IRR-CAW-1-8( c) | 96 | Excavation in hard rock of all toughness including boulders above 1.2 m dia. for dressing canal sides neatly on either side to required profile by line drilling and smooth blasting including removing under-cuts by chiselling / hammering, placing the excavated rock neatly in dump area or other place as directed, cost of all materials, machinery, labour etc., complete with lead upto 1 km and all lifts. i) For excavation of canal below free board level combination of normal controlled blasting and line drilling and smooth blasting shall be adopted to obtain neat side slopes. For the purpose of payment 1 m width of excavation on either side shall be treated as excavation by line drilling and smooth blasting and remaining portion shall be treated as excavation by normal / controlled blasting as the case may be. ii ) The rate under this item shall be adopted for canals designed for carrying capacity of less than 15 cumecs or where the average depth of excavation in hard rock is less than 3 m. iii ) The rate includes controlling fly-rock wherever required. iv ) The rate under this item shall be paid only on ascertaining that the excavated face has come off neatly as per specifications or atleast 50 percent of smooth blast holes are visible for inspection and are spaced at specified interval. v ) In case, where the above criteria is not fulfilled payment shall be restricted to the rate provided for excavation by normal blasting or controlled blasting as the case may be. | cum | 711.9
|  | Labour Component (including contractor's profit) | cum |  | 230.1
IRR-CAW-1-9(a) | 97 | Excavation in hard rock by blasting including boulders above 1.2 m dia. for canals, seating embankment etc., including levelling bed by removing all projections by hammering / chiselling, cost of all materials, machinery, labour, placing the excavated rock neatly in approved dump area and levelling the same as directed etc.,complete with initial lead upto 1 km and all lifts. i ) The rate under this item shall be adopted for canals designed for carrying capacity of more than 15 cumecs or where the average depth of excavation in hard rock is more than 3 m. ii ) The rate includes levelling canal bed by hammering /chiselling all rock projections wherever required. | cum | 206.6
|  | Labour Component (including contractor's profit) | cum |  | 26.7
IRR-CAW-1-10(b) | 98 | Excavation in hard rock of all toughness including boulders above 1.2 m dia. by approved controlled blasting methods for canals, cut-off trench of embankment etc., including controlling fly-rock by muffling arrangements such as placing 50 x 50 mm opening chain link mesh or waste tyres and sand bags, monitoring ground vibrations at specified locations, cost of all materials, machinery, labour, placing excavated rock neatly in approved dump area or other place as directed etc., complete with lead upto 1 km and all lifts. i ) The rate under this item shall be adopted for canals designed for carrying capacity of more than 15 cumecs or where the average depth of excavation in hard rock is more than 3 m. ii ) The rate under this item shall be adopted where the control of fly-rock and ground vibrations is required. | cum | 315.1
|  | Labour Component (including contractor's profit) | cum |  | 30.6
IRR-CAW-1-11(c) | 99 | Excavation in hard rock of all toughness including boulders above 1.2 m dia. for dressing canal sides neatly on either side to required profile by line drilling and smooth blasting including removing under-cuts by chiselling / hammering, placing the excavated rock neatly in dump area or other place as directed, cost of all materials, machinery, labour etc., complete with lead upto 1 km and all lifts. i ) For excavation of canal below free board level combination of normal controlled blasting and line drilling and smooth blasting shall be adopted to obtain neat side slopes. For the purpose of payment 1 m width of excavation on either side shall be treated as excavation by line drilling and smooth blasting and remaining portion shall be treated as excavation by normal / controlled blasting as the case may be. ii ) The rate under this item shall be adopted for canals designed for carrying capacity of more than 15 cumecs or where the average depth of excavation in hard rock is more than 3 m. iii ) The rate includes controlling fly-rock wherever required. iv ) The rate under this item shall be paid only on ascertaining that the excavated face has come off neatly as per specifications or atleast 50 percent of smooth blast holes are visible for inspection and are spaced at specified interval. v ) In case, where the above criteria is not fulfilled payment shall be restricted to the rate provided for excavation by normal blasting or controlled blasting as the case may be. | cum | 537.7
|  | Labour Component (including contractor's profit) | cum |  | 69
IRR-CAW-2 |  | EMBANKMENT WORKS USING BORROW AREA SOIL :
IRR-CAW-2-1 | 100 | Providing impervious hearting embankment with selected soil from approved borrow areas in layers of 25 cm before compaction including cost of all materials, machinery, labour, all operations such as excavation, sorting out, transporting, spreading in layer of specified thickness, breaking clods, sectioning, watering, compacting each layer to density control of not less than 98 percent or as stipulated by sheep / pad foot roller etc., complete with initial lead upto 1 km and all lifts. | cum | 155.9
|  | Labour Component (including contractor's profit) | cum |  | 20.1
IRR-CAW-2-2 | 101 | Providing impervious hearting embankment with selected soil from approved borrow areas in layers of 25 cm before compaction including cost of all materials, machinery, labour, all operations such as excavation, sorting out, transporting, spreading in layer of specified thickness, breaking clods, sectioning, watering, compacting each layer to density control of not less than 95 percent or as stipulated by sheep / pad foot roller etc., complete with initial lead upto 1 km and all lifts. | cum | 151.5
|  | Labour Component (including contractor's profit) | cum |  | 19.6
IRR-CAW-2-3 | 102 | Providing semi-pervious / pervious casing embankment using soil from approved borrow area in layers of 25 cm before compaction including cost of all materials, machinery, labour, all operations such as excavation, sortingout, transporting, spreading in layer of specified thickness, breaking clods, sectioning, watering, compacting to density control of not less than 98 percent or as stipulated by sheep's / pad foot roller etc., complete with initial lead upto 1 km and all lifts. | cum | 155.6
|  | Labour Component (including contractor's profit) | cum |  | 20.1
IRR-CAW-2-4 | 103 | Providing semi-pervious / pervious casing embankment using soil from approved borrow area in layers of 25cm before compaction including cost of all materials, machinery, labour, all operations such as excavation, sortingout, transporting, spreading in layer of specified thickness, breaking clods, sectioning, watering, compacting to density control of not less than 95 percent or as stipulated by sheep's / pad foot roller etc., complete with initial lead upto 1 km and all lifts. | cum | 152.9
|  | Labour Component (including contractor's profit) | cum |  | 21.1
IRR-CAW-2-5 | 104 | Providing semi-pervious / pervious casing embankment using soil from approved borrow area in layers of 25cm before compaction including cost of all materials, machinery, labour, all operations such as excavation, sortingout, transporting, spreading in layer of specified thickness, breaking clods, sectioning, compacting each layer without watering to density control of not less than 95 percent or as stipulated by sheep's foot / pad foot roller etc., complete with initial lead upto 1 km and all lifts. | cum | 144.4
|  | Labour Component (including contractor's profit) | cum |  | 18.2
IRR-CAW-2-6 | 105 | Providing hearting / casing embankment with homogeneous soil from approved borrow areas in layers of 25 cm before compaction including cost of all materials, machinery, labour, all operations such as excavation, sorting out, transporting, spreading in layer of specified thickness, breaking clods, sectioning, watering, compacting each layer to density control of not less than 98 percent or as stipulated by sheep / pad foot roller etc., complete with initial lead upto 1 km and all lifts. | cum | 138.4
|  | Labour Component (including contractor's profit) | cum |  | 16.5
IRR-CAW-2-7 | 106 | Providing hearting / casing embankment with homogeneous soil from approved borrow areas in layers of 25 cm before compaction including cost of all materials, machinery, labour, all operations such as excavation, sorting out, transporting, spreading in layer of specified thickness, breaking clods, sectioning, watering, compacting each layer to density control of not less than 95 percent or as stipulated by sheep / pad foot roller etc., complete with initial lead upto 1 km and all lifts. | cum | 134.6
|  | Labour Component (including contractor's profit) | cum |  | 16.2
IRR-CAW-2-8 | 107 | Providing casing embankment using homogeneous soil from approved borrow area in layers of 25 cm before compaction including cost of all materials, machinery, labour, all operations such as excavation, sortingout, transporting, spreading in layer of specified thickness, breaking clods, sectioning, compacting each layer without watering to density control of not less than 95 percent or as stipulated by sheep's foot / pad foot roller etc., complete with initial lead upto 1 km and all lifts. | cum | 128.2
|  | Labour Component (including contractor's profit) | cum |  | 14.9
IRR-CAW-3 |  | EMBANKMENT WORKS USING DUMP AREA SOIL :
IRR-CAW-3-1 | 108 | Providing impervious hearting embankment with soil from approved dump areas in layers of 25 cm before compaction including cost of all materials, machinery, labour, all operations such as re-excavation, sorting out, transporting, spreading in layer of specified thickness, breaking clods, sectioning, watering, compacting each layer to achieve density control of not less than 98 percent or as stipulated by sheep's / pad foot roller etc.,complete with initial lead upto 1 km and all lifts. | cum | 124.5
|  | Labour Component (including contractor's profit) | cum |  | 15.4
IRR-CAW-3-2 | 109 | Providing impervious hearting embankment with soil from approved dump areas in layers of 25 cm before compaction including cost of all materials, machinery, labour, all operations such as re-excavation, sorting out, transporting, spreading in layer of specified thickness, breaking clods, sectioning, watering, compacting each layer to achieve density control of not less than 95 percent or as stipulated by sheep's / pad foot roller etc.,complete with initial lead upto 1 km and all lifts. | cum | 121.1
|  | Labour Component (including contractor's profit) | cum |  | 15.2
IRR-CAW-3-3 | 110 | Providing semi-pervious / pervious casing embankment using soil from approved dump area in layers of 25 cm before compaction including cost of all materials, machinery, labour, all operations such as re-excavation, sorting out, transporting, spreading in layer of specified thickness, breaking clods, sectioning, watering, compacting each layer to density control of not less than 98 percent or as stipulated by sheep's foot / pad foot roller etc., complete with initial lead upto 1 km and all lifts. | cum | 121.6
|  | Labour Component (including contractor's profit) | cum |  | 14.9
IRR-CAW-3-4 | 111 | Providing semi-pervious / pervious casing embankment using soil from approved dump area in layers of 25 cm before compaction including cost of all materials, machinery, labour, all operations such as re-excavation, sorting out, transporting, spreading in layer of specified thickness, breaking clods, sectioning, watering, compacting each layer to density control of not less than 95 percent or as stipulated by sheep's foot / pad foot roller etc., complete with initial lead upto 1 km and all lifts. | cum | 118.2
|  | Labour Component (including contractor's profit) | cum |  | 14.6
IRR-CAW-3-5 | 112 | Providing semi-pervious / pervious casing embankment using soil from approved dump area in layers of 25 cm before compaction including cost of all materials, machinery, labour, all operations such as re-excavation, sorting out, transporting, spreading in layer of specified thickness, breaking clods, sectioning, compacting each layer without watering to density control of not less than 95 percent or as stipulated by sheep's foot / pad foot roller etc., complete with initial lead upto 1 km and all lifts. | cum | 112.5
|  | Labour Component (including contractor's profit) | cum |  | 13.5
IRR-CAW-4 |  | EMBANKMENT WORKS USING EXCAVATED SOIL :
IRR-CAW-4-1 | 113 | Providing impervious hearting embankment with soil collected in embankment area in heaps as part of disposal of excavated soil from canal including cost of all materials,machinery, labour, all operations such as sortingout, spreading in layer of 25 cm before compaction, breaking clods,sectioning, watering and compacting each layer to density control of not less than 98 percent or as stipulated by sheep's foot / pad foot roller etc., complete with lead upto 1 km for water. | cum | 68.6
|  | Labour Component (including contractor's profit) | cum |  | 6.3
IRR-CAW-4-2 | 114 | Providing impervious hearting embankment with soil collected in embankment area in heaps as part of disposal of excavated soil from canal including cost of all materials,machinery, labour, all operations such as sortingout, spreading in layer of 25 cm before compaction, breaking clods,sectioning, watering and compacting each layer to density control of not less than 95 percent or as stipulated by sheep's foot/ pad foot roller etc., complete with lead upto 1 km for water. | cum | 65.3
|  | Labour Component (including contractor's profit) | cum |  | 6.4
IRR-CAW-4-3 | 115 | Providing semi-pervious / pervious casing hearting embankment using soil collected in heaps in embankment area as part of disposal of excavated soil from canal including cost of all materials, machinery, labour, all operations such as sorting-out, spreading in layers of 25 cm before compaction, breaking clods, sectioning, watering and compacting each layer to density control of not less than 98 percent or as stipulated by sheep's foot / pad foot roller etc., complete with lead upto 1 km for water. | cum | 68.6
|  | Labour Component (including contractor's profit) | cum |  | 6.3
IRR-CAW-4-4 | 116 | Providing semi-pervious / pervious casing embankment using soil collected in heaps in embankment area as part of disposal of excavated soil from canal including cost of all materials, machinery, labour, all operations such as sorting-out, spreading in layers of 25 cm before compaction, breaking clods, sectioning, watering and compacting each layer to density control of not less than 95 percent or as stipulated by sheep's foot / pad foot roller etc., complete with lead upto 1 km for water. | cum | 65.3
|  | Labour Component (including contractor's profit) | cum |  | 6.4
IRR-CAW-4-5 | 117 | Providing semi-pervious / pervious casing embankment using soil collected in heaps in embankment area as part of disposal of excavated soil from canal including cost of all materials, machinery, labour, all operations such as sorting-out, spreading in layers of 25 cm before compaction, breaking clods, sectioning and compacting each layer without watering to density control of not less than 95 percent or as stipulated by sheep's foot / pad foot roller etc., complete. | cum | 58.6
|  | Labour Component (including contractor's profit) | cum |  | 4.7
IRR-CAW-4-6 | 118 | Providing compacted embankment for field irrigation channels with gravely soil from approved borrow area including sorting out, spreading in layers of 15 cm thickness, breaking clods, watering, compacting, dressing sides to required slopes etc.,complete with lead upto 50 m and all lifts. ( manual work with water pump) | cum | 204.3
|  | Labour Component (including contractor's profit) | cum |  | 176.5
IRR-CAW-5 |  | FOUNDATION FILLING WORKS :
IRR-CAW-5-1 | 119 | Providing rubble and sand filling in layers of 22.5 to 30 cm including cost of all materials, machinery, labour, watering, ramming etc., complete with initial lead upto 50 m and all lifts. | cum | 410.9
|  | Labour Component (including contractor's profit) | cum |  | 89.4
IRR-CAW-5-2 | 120 | Providing rubble and Murum filling in layers of 22.5 to 30 cm including cost of all materials, machinery, labour, watering, ramming etc., complete with initial lead upto 50 m and all lifts. | cum | 384.6
|  | Labour Component (including contractor's profit) | cum |  | 89.4
IRR-CAW-5-3 | 121 | Providing and laying 25 cm thick sand blanket below embankment including cost of all materials, machinery, labour, spreading to specified thickness etc., complete with initial lead upto 50 m and all lifts. | sqm | 48.2
|  | Labour Component (including contractor's profit) | sqm |  | 11.2
IRR-CAW-5-4 | 122 | Providing and constructing dry rubble rock-toe using rubble and stone chips from approved source including cost of all materials, machinery, labour, hand packing rubble and stone chips, finishing top and sides to required slopes etc., complete with initial lead upto 50 m and all lifts. | cum | 376
|  | Labour Component (including contractor's profit) | cum |  | 64.2
IRR-CAW-5-5 | 123 | Providing and constructing longitudinal and cross graded filter drains using sand and 20 mm down graded aggregates satisfying specified filter creteria in layers as per specifications including cost of all materials, machinery, labour, laying to required slopes, compaction etc., complete with initial lead upto 50 m and all lifts. | cum | 450
|  | Labour Component (including contractor's profit) | cum |  | 83.3
IRR-CAW-5-6 | 124 | Laying Longitudinal Drains and Transverse drains of Size 600 x600 x750 mm in Bed and filling with 12 mm to 40 mm HG machine Crushed metal and sand in bed including excavation of drains and Cost of procuring of all materials | Rm | 230
|  | Labour Component (including contractor's profit) | Rm |  | 15.8
IRR-CAW-5-7 | 125 | Laying and fixing of 100 mm Dia 300 mm long precast porus CC plugs in bed and sides using 1.181 Kgs of cement per each using 20 mm HG metal and placing in local filters of size 600x600x750 mm in size including excavation of drains and Cost of procuring of all materials | one plug | 203.3
|  | Labour Component (including contractor's profit) | one plug |  | 67
IRR-CAW-5-8 | 126 | Providing and constructing 0.50 m thick vertical or inclined graded filter media consisting of 15 cm thick sand layers and 20 cm thick 20 mm down coarse aggregate layer using approved materials satisfying specified filter creteria as per specifications including cost of all materials, machinery, labour, laying to required slope, compaction etc., complete with initial lead upto 50 m and all lifts. | cum | 608.3
|  | Labour Component (including contractor's profit) | cum |  | 598.8
IRR-CAW-5-9 | 127 | Providing and constructing graded filter media below and behind rock-toe consisting of 20 cm thick sand, 15 cm thick 20 mm down and 15 cm thick 40 mm down size graded coarse aggregates satisfying filter creteria behind rock-toe and 15 cm thick sand, 20 cm thick 20 mm down coarse aggregate and 65 cm thick 40 mm down size coarse aggregate satisfying filter creiteria below rock-toe as per specifications including cost of all materials, machinery, labour, laying to required slope, compaction etc., complete with initial lead upto 50 m and all lifts. | cum | 863.7
|  | Labour Component (including contractor's profit) | cum |  | 77.7
IRR-CAW-5-10(a) | 128 | Providing and laying filter media consisting of 2 layers of poly-propeline nonwoven filter fabric and 200 mm thick 20 mm down graded coarse aggregate for embankment including cost of all materials, machinery, labour, forming toe drain etc., complete with lead upto 50 m for aggregate and all leads for fabric and all lifts. Using 200 gsm filter fabric. | sqm | 452
|  | Labour Component (including contractor's profit) | sqm |  | 18.5
IRR-CAW-5-11(b) | 129 | Providing and laying filter media consisting of 2 layers of poly-propeline nonwoven filter fabric and 200 mm thick 20 mm down graded coarse aggregate for embankment including cost of all materials, machinery, labour, forming toe drain etc., complete with lead upto 50 m for aggregate and all leads for fabric and all lifts. Using 250 gsm filter fabric. | sqm | 499.9
|  | Labour Component (including contractor's profit) | sqm |  | 18.5
IRR-CAW-6 |  | ROCK FILL WORKS :
IRR-CAW-6-1 | 130 | Providing and constructing rockfill casing to canal embankment with graded stones and spalls from approved quarry including cost of all materials, machinery, labour, spreading stones and spalls in layers, hand packing, wedging, finishing surface to required slopes etc., complete with initial lead upto 50 m and all lifts. | cum | 345.2
|  | Labour Component (including contractor's profit) | cum |  | 34.1
IRR-CAW-6-2 | 131 | Providing and constructing rockfill casing to canal embankment with graded stones and spalls available in dump yard including cost of all materials, machinery, labour, spreading stones and spalls in layers, hand packing, wedging, finishing surface to required slopes etc., complete with initial lead upto 50 m and all lifts. Stones and spalls available in dump yard will be issued at specified issue rate. | cum | 230.9
|  | Labour Component (including contractor's profit) | cum |  | 44
IRR-CAW-7 |  | CANAL LINING WORKS :
IRR-CAW-7-1 | 132 | Providing cohesive non-swelling ( CNS ) soil lining to canals using soil from approved borrowarea including spreading soil in layers of thickness not more than 15 cm, breaking clods, watering, compacting to density control of not less than 98 percent or as stipulated, dressing to required profile etc., complete with initial lead upto 1 km and all lifts. | cum | 165.2
|  | Labour Component (including contractor's profit) | cum |  | 40
IRR-CAW-7-2 | 133 | Providing cohesive non-swelling ( CNS ) soil lining to canals using soil from approved borrow area including spreading soil in layers of thickness not more than 15 cm, breaking clods, watering, compacting to density control of not less than 95 percent or as stipulated, dressing to required profile etc., complete with initial lead upto 1 km and all lifts. | cum | 162
|  | Labour Component (including contractor's profit) | cum |  | 39.4
IRR-CAW-7-3 | 134 | Providing cohesive non-swelling ( CNS ) soil lining to canal using soil collected in heaps along the edge of canal requiring CNS soil lining as part of the disposal of excavated soil from canal excavation in CNS soil reach including spreading in layers of thickness not more than 15 cm, breaking clods, watering, compacting to density control of not less than 95 percent or as stipulated, dressing to required profile etc., complete with lead upto upto 50 m and all lifts. | cum | 94
|  | Labour Component (including contractor's profit) | cum |  | 30.6
IRR-CAW-7-4 | 135 | Providing and fixing 20 x 20 x 75 cm size top surface neatly dressed canal bed level stones including cost of all materials, labour, excavation, fixing in position to correct level etc., complete with lead upto 50 m and all lifts. | Each | 53.8
|  | Labour Component (including contractor's profit) | Each |  | 41.3
IRR-CAW-7-5 | 136 | Providing, fabricating and placing in position reinforcement steel bars for RCC works including cleaning, straightening, cutting, bending, hooking, lapping, tying with 1.25 mm dia.soft annealed steel wire, welding wherever required including cost of all materials, machinery, labour etc., complete with initial lead upto 50 and all lifts.(8 kgs/tonne of binding wire) | kg | 45.7
|  | Labour Component (including contractor's profit) | kg |  | 4.2
IRR-CAW-7-6 | 137 | Providing and laying 75 mm thick in-situ M-15 ( 28 days cube compressive strength not less than 15 N / sqmm ) grade cement concrete with 20 mm down size approved, clean, hard, graded aggregates for canal lining using vibrating cylinder type mechanical paver including cost of all materials, machinery, labour, cleaning, batching, mixing, placing in position,finishing, forming contraction joints, fixing PVC joint sealing strips, curing, shifting of paver from one side to other side of canal etc., complete with initial lead upto 1 km and all lifts. ( 43 Gr Cement content: (300kg /cum) 22.5 kg / sqm for use of super plasticiser(0.4% by wt. of cement),CA : 0.80cum, Blending Ratio of CA--65:35, FA : 0.45 cum, equivalent concrete volume:79.2 cum including the extra quantity of concrete for curvatures and bends etc.,) | sqm | 303.1
|  | Labour Component (including contractor's profit) | sqm |  | 18.2
IRR-CAW-7-7 | 138 | Providing and laying 80 mm thick in-situ M-15 ( 28 days cube compressive strength not less than 15 N / sqmm ) grade cement concrete with 20 mm down size approved, clean, hard, graded aggregates for canal lining using vibrating cylinder type mechanical paver including cost of all materials, machinery, labour, cleaning, batching, mixing, placing in position, finishing, forming contraction joints, fixing PVC joint sealing strips, curing, shifting of paver from one side to other side of canal etc., complete with initial lead upto 1 km and all lifts. ( 43 Gr Cement content: (300kg /cum) 24 kg / sqm for use of super plasticiser(0.4% by wt. of cement),CA : 0.80cum, Blending Ratio of CA--65:35, FA : 0.45 cum, equivalent concrete volume:84.48 cum including the extra quantity of concrete for curvatures and bends etc.,) | sqm | 316.3
|  | Labour Component (including contractor's profit) | sqm |  | 18.2
IRR-CAW-7-8 | 139 | Providing and laying 100 mm thick in situ M-15 (28 days cube compressive strength not less than 15 N /Sqmm ) grade cement concrete with 20 mm down size approved, clean, hard, graded aggregates for canal lining using, vibrating, cylinder type mechanical paver including cost of all materials, machinery, labour, cleaning, batching, mixing, placing in position, finishing, forming contraction joints, fixing PVC joint sealing strips, curing, shifting of paver from one side to othere side of canal etc., complete with initial lead upto 1 Km and all lifts. ( 43 Gr Cement content: (300kg /cum) 30 kg / sqm for use of super plasticiser(0.4% by wt. of cement),CA : 0.80cum, Blending Ratio of CA--65:35, FA : 0.45 cum, equivalent concrete volume:88 cum including the extra quantity of concrete for curvatures and bends etc.,) | sqm | 383.2
|  | Labour Component (including contractor's profit) | sqm |  | 21.1
IRR-CAW-7-9 | 140 | Dismantling, shifting and re-erecting mechanical concrete paver and DG set with all accessories across canal CD work or other locations wherever shifting and re-erecting is necessary including aligning paver correctly for continuing canal lining work, cost of all materials, machinery, labour etc., complete with all leads and lifts. Note: Local shifting and re-erection of paver for LH and RH side lining included in concrete lining rates under items IRR-CAW-7-7 and IRR-CAW-7-8 and saperate rate for shifting shall not be allowed. | shifting | 5815.9
|  | Labour Component (including contractor's profit) | shifting |  | 4051.1
IRR-CAW-7-10 | 141 | Providing and laying insitu vibrated M-10 ( 28 days cube compressive strength not less than 10 N /sq mm ) grade cement concrete using 40 mm down size approved, clean, hard, graded aggregates for bed and side lining of canal(150mm thick) including finishing the junction of bed and sides to required curveture, cost of all materials, machinery, labour, formwork including supports, cleaning, batching, mixing, placing in position, levelling, vibrating, finishing, curing etc., complete with initial lead upto 50 m and all lifts. ( 43 Gr Cement content: 250 kg / cum for use of super plasticiser(0.4% by wt. of cement),CA : 0.90cum, Blending Ratio of CA--50:30:20, FA : 0.40 cum) (Only forManually operated) | cum | 3270.8
|  | Labour Component (including contractor's profit) | cum |  | 704.1
IRR-CAW-7-11 | 142 | Providing and laying insitu vibrated M-10 (28 days cube compressive strength not less than 10 N/sqm) grade cement concrete using 40 mm down size approved, clean, hard, graded aggregade for bed and side lining of canal(100 mm thick) including, finishing the junction of bed and sides to required curveture, cost of all materials, machinery, labour, formwork including supports cleaning, batching, mixing, placing in position, levelling, vibrating, finishing, curing etc., complete with initial lead up to 50 m and all lifts ( 43 Gr Cement content: 250 kg / cum for use of super plasticiser(0.4% by wt. of cement),CA : 0.90cum, Blending Ratio of CA--50:30:20, FA : 0.40 cum) | cum | 3393.9
|  | Labour Component (including contractor's profit) | cum |  | 736.1
IRR-CAW-7-12 | 143 | Providing and laying100mm thick insitu vibrated M-10 (28 days cube compressive strength-not less than 10.00 N / sq mm) grade cement concrete using 40 mm down size approved, clean, hard, graded aggregates for bed and side lining of canal liningusing vibrating cylindertype mechanical paver including cost of all materials mechinery labour batching mixing placing in position forming contraction joints fixing pvc joint seiling strips shifting of paver from one side of canal to other side etc.complete with all leads & lifts. (Cement content: 250 kg / cum for use of super plasticiser(0.4% by wt. of cement),CA : 0.90cum, Blending Ratio of CA--50:30:20, FA : 0.40 cum) | sqm | 369
|  | Labour Component (including contractor's profit) | sqm |  | 21.1
IRR-CAW-7-13 | 144 | Providing and laying insitu vibrated M-10 ( 28 days cube compressive strength not less than 10 N /sq mm ) grade cement concrete using 20 mm down size approved, clean, hard, graded aggregates for bed and side lining of canal including finishing the junction of bed and sides to required curveture, cost of all materials, machinery, labour, formwork including supports, cleaning, batching, mixing, placing in position, levelling, vibrating, finishing, curing etc., complete with initial lead upto 50 m and all lifts. (Cement content: 250 kg / cum for use of super plasticiser(0.4% by wt. of cement),CA : 0.80cum, Blending Ratio of CA--65:35, FA : 0.45 cum) | cum | 3296.8
|  | Labour Component (including contractor's profit) | cum |  | 736.1
IRR-CAW-7-14 | 145 | Providing and laying insitu vibrated M-15 ( 28 days cube compressive strength not less than 15 N /sq mm ) grade cement concrete using 40 mm down size approved, clean, hard, graded aggregates for bed and side lining(150 mm thick) of canal including finishing the junction of bed and sides to required curveture, cost of all materials, machinery, labour, formwork including supports, cleaning, batching, mixing, placing in position, levelling, vibrating, finishing, curing etc., complete with initial lead upto 50 m and all lifts. (Cement content: 290 kg / cum for use of super plasticiser(0.4% by wt. of cement),CA : 0.90cum, Blending Ratio of CA--50:30:20, FA : 0.40 cum) | cum | 3539.6
|  | Labour Component (including contractor's profit) | cum |  | 778.8
IRR-CAW-7-15 | 146 | Providing and laying insitu vibrated M-15 ( 28 days cube compressive strength not less than 15 N /sq mm ) grade cement concrete using 20 mm down size approved, clean, hard, graded aggregates for bed and side lining(of thickness 100 mm) of canal including finishing the junction of bed and sides to required curveture, cost of all materials, machinery, labour, formwork including supports, cleaning, batching, mixing, placing in position, levelling, vibrating, finishing, curing etc., complete with initial lead upto 50 m and all lifts. (Cement content: 300 kg / cum for use of super plasticiser(0.4% by wt. of cement),CA : 0.80 cum, Blending Ratio of CA--65:35, FA : 0.45 cum) | cum | 3631.4
|  | Labour Component (including contractor's profit) | cum |  | 822.6
IRR-CAW-7-16 | 147 | Providing and laying150mm thick insitu vibrated M-15 (28 days cube compressive strength-not less than 15.00 N / sq mm) grade cement concrete using 20 mm down size approved, clean, hard, graded aggregates for bed and side lining of canal lining using vibrating cylindertype mechanical paver including cost of all materials mechinery labour batching mixing placing in position forming contractiom joints fixing pvc joint seiling strips shifting of paver from one side of canal to other side etc.complete with all leads & lifts. (Cement content: 300 kg / cum for use of super plasticiser(0.4% by wt. of cement),CA : 0.80 cum, Blending Ratio of CA--65:35, FA : 0.44 cum) (Paver) | sqm | 513.2
|  | Labour Component (including contractor's profit) | sqm |  | 21.1
IRR-CAW-7-17 | 148 | Providing and fixing pre-cast RCC template walls consisting of 0.05 cum M-15 grade concrete using 20 mm down size coarse aggregates and 10 kg reinforcement steel moulded as per specifications and drawing in CM 1:4 proportion including cost of all materials, machinery, labour, formwork, fabricating and placing reinforcement steel, mixing, laying, conveying and fixing in position including necessary excavation for seating, finishing joints in CM 1:4, curing etc., complete with initial lead upto 1 km and all lifts. | Rm | 730.1
|  | Labour Component (including contractor's profit) | Rm |  | 160.1
IRR-CAW-7-18 | 149 | Providing and fixing 50 mm dia perforated GI pressure relief pipes 12.50 cm long with one end closed with perforated GI plate and other end provided with alluminium lid hinged to pipe including cost of all materials, labour, drilling 8 mm dia holes etc., complete with all leads and lifts. | Each | 93.1
|  | Labour Component (including contractor's profit) | Each |  | 25.9
IRR-CAW-7-19 | 150 | Providing and fixing 50 mm dia perforated GI pressure relief pipes 22.50 cm long with one end closed with perforated GI plate and other end provided with alluminium lid hinged to pipe including cost of all materials, labour, drilling 8 mm dia holes etc., complete with all leads and lifts. | Each | 133.6
|  | Labour Component (including contractor's profit) | Each |  | 25.9
IRR-CAW-7-20 | 151 | Providing and fixing 50 mm dia perforated GI pressure relief pipes 30 cm long with one end closed with perforated GI plate and other end provided with alluminium lid hinged to pipe including cost of all materials, labour, drilling 8 mm dia holes etc., complete with all leads and lifts. | Each | 159.3
|  | Labour Component (including contractor's profit) | Each |  | 25.9
IRR-CAW-7-21 | 152 | Providing and fixing 50 mm dia perforated GI pressure relief pipes 45 cm long with one end closed with perforated GI plate and other end provided with alluminium lid hinged to pipe including cost of all materials, labour, drilling 8 mm dia holes etc., complete with all leads and lifts. | Each | 207.1
|  | Labour Component (including contractor's profit) | Each |  | 25.9
IRR-CAW-7-22 | 153 | Providing and fixing 50 mm dia perforated GI pressure relief pipes 75 cm long with one end closed with perforated GI plate and other end provided with alluminium lid hinged to pipe including cost of all materials, labour, drilling 8 mm dia holes etc., complete with all leads and lifts. | Each | 299.5
|  | Labour Component (including contractor's profit) | Each |  | 25.9
IRR-CAW-7-23 | 154 | Providing and fixing 100 mm dia perforated PVC pipes 40 cm long for Weep holes including cost of all materials, labour, drilling 8 mm dia holes etc. complete with all leads and lifts. | Each | 166.8
|  | Labour Component (including contractor's profit) | Each |  | 13
IRR-CAW-7-24 | 155 | Drilling 32 mm dia pressure relief hole below pressure relief pipe for bed and side lining of canal laid on rock including cost of all materials, machinery, labour etc., complete with all leads and lifts. | Each | 178.2
|  | Labour Component (including contractor's profit) | Each |  | 58.1
IRR-CAW-7-25 | 156 | Providing and forming 35 x 35 x 40 cm deep filter drain consisting of 75 mm thick 10 mm down coarse aggregate around pressure relief pipe and 75 mm thick sand around coarse aggregate filter including cost of all materials, labour, excavation of pit etc., complete with lead upto 50 m and all lifts. | Each | 22.9
|  | Labour Component (including contractor's profit) | Each |  | 4.9
IRR-CAW-7-26 | 157 | Providing and fixing 25 to 40 mm thick Shahabad / Talikota / other similar stone slabs with pointing and finishing joints neatly in CM 1:3 proportion for canal / field channel lining including cutting slabs to required size, mixing mortar, finishing joints neatly, curing etc., complete with lead upto 50 m and all lifts. | sqm | 257
|  | Labour Component (including contractor's profit) | sqm |  | 42.5
IRR-CAW-7-27 | 158 | Fixing PCC slabs of various sizes in CM 1 : 3 proportion to the side slopes of canal including preparing bed, flush pointing joints in CM 1 : 3 propn, cost of all materials ( excluding PCC slabs ), labour, finishing, curing etc., complete with initial lead upto 50 m and all lifts. | sqm | 52.3
|  | Labour Component (including contractor's profit) | sqm |  | 39.3
IRR-CAW-7-28 | 159 | Fixing PCC lug slabs of various sizes in CM 1 : 3 proportion for supporting PCC slab lining including necessary excavation, refilling, flush pointing joints in CM 1 : 3 propn, cost of all materials ( excluding PCC lug slabs ), labour, finishing, curing etc., complete with initial lead upto 50 m and all lifts. | Rm | 30
|  | Labour Component (including contractor's profit) | Rm |  | 26.4
IRR-CAW-7-29 | 160 | Fixing 30 cm height pre-cast drops for field channels as directed including excavation, etc., complete with all leads and lifts. | Each | 111.2
|  | Labour Component (including contractor's profit) | Each |  | 111.3
IRR-CAW-7-30 | 161 | Providing and fixing LDPE sheet for bed and sides of canal including cost of all materials, labour, laying, joining etc., complete with all leads and lifts. Using 500 micron thick LDPE sheet. | sqm | 87.6
|  | Labour Component (including contractor's profit) | sqm |  | 8.1
IRR-CAW-7-31 | 162 | Providing and fixing LDPE sheet for bed and sides of canal including cost of all materials, labour, laying, joining etc., complete with all leads and lifts. Using 750 micron thick LDPE sheet. | sqm | 130
|  | Labour Component (including contractor's profit) | sqm |  | 11.6
IRR-CAW-7-32 | 163 | Providing and fixing LDPE sheet for bed and sides of canal including cost of all materials, labour, laying, joining etc., complete with all leads and lifts. Using 1000 micron thick LDPE sheet. | sqm | 172.4
|  | Labour Component (including contractor's profit) | sqm |  | 15.2
|  | If the surface on which the LDPE sheet is to be laid is too rough and undulating provide 75 mm thick sand backing to LDPE sheet. For providing 75 mm thick unscreened sand backing add | sqm | 16.5
|  | Labour Component (including contractor's profit) | sqm |  | 5.4
IRR-CAW-7-33 | 164 | Providing and fixing 12 mm thick 380 mm depth tarfelt expansion joint filler boards for stone masonry lining of canal including cost of all materials, labour etc., complete with all leads and lifts. | Rm | 146.3
|  | Labour Component (including contractor's profit) | Rm |  | 12.8
IRR-CAW-7-34 | 165 | Providing and fixing 20 mm thick 100 mm depth tarfelt expansion joint filler boards for cement concrete lining of canal including cost of all materials, labour etc., complete with all leads and lifts. | Rm | 64.2
|  | Labour Component (including contractor's profit) | Rm |  | 4.9
IRR-CAW-7-35 | 166 | Providing and fixing 20 mm thick 150 mm depth tarfelt expansion joint filler boards for cement concrete lining of canal including cost of all materials, labour etc., complete with all leads and lifts. | Rm | 95.6
|  | Labour Component (including contractor's profit) | Rm |  | 4.9
IRR-CAW-7-36 | 167 | Providing and forming 35 mm wide and 10 mm thick construction / contraction joints for concrete lining by mastic filler including cost of all materials, labour etc., complete with all leads and lifts. | Rm | 15.7
|  | Labour Component (including contractor's profit) | Rm |  | 3.5
IRR-CAW-7-37 | 168 | Manufacturing 550 x 550 x 55 mm size PCC lining slabs in M-15 grade ( 28 days cube compressive strength not less than 15 N /sqmm ) cement concrete using 20 mm down graded coarse aggregate including cost of all materials, machinery, labour, batching, mixing, laying, compacting, formwork, finishing, curing etc.,complete with initial lead upto 50 m and all lifts. ( Cement content : 300 kg / cum with super plastcizer (0.4% by wt. of cement), CA : 0.80 cum, Blending Ratio of CA : 65:35, FA : 0.45cum) | Each | 68.3
|  | Labour Component (including contractor's profit) | Each |  | 15.5
IRR-CAW-7-38 | 169 | Manufacturing 550 x 300 x 55 mm size PCC lug slabs in M-15 grade ( 28 days cube compressive strength not less than 15 N / sqmm ) cement concrete using 20 mm down graded coarse aggregate including cost of all materials, machinery, labour, batching, mixing, laying, compacting, formwork, finishing, curing etc.,complete with initial lead upto 50 m and all lifts. ( Cement content : 300 kg / cum with super plastcizer (0.4% by wt. of cement), CA : 0.80 cum, Blending Ratio of CA : 65:35, FA : 0.45cum) | Each | 46.6
|  | Labour Component (including contractor's profit) | Each |  | 15.5
IRR-CAW-7-39 | 170 | Manufacturing 450 x 300 x 30 mm size PCC lining slabs in M-15 grade ( 28 days cube compressive strength not less than 15 N / sqmm ) cement concrete using 10 mm down graded coarse aggregate including cost of all materials, machinery, labour, batching, mixing, laying, compacting, formwork, finishing, curing etc.,complete with initial lead upto 50 m and all lifts. ( Cement content : 300 kg / cum with super plastcizer (0.4% by wt. of cement), CA : 0.68 cum, FA : 0.43cum) | Each | 23.3
|  | Labour Component (including contractor's profit) | Each |  | 9.9
IRR-CAW-7-40 | 171 | Manucturing 450 x 150 x 30 mm size PCC lug slabs in M-15 grade ( 28 days cube compressive strength not less than 15 N / sqmm ) cement concrete using 10 mm down graded coarse aggregate including cost of all materials, machinery, labour, batching, mixing, laying, compacting, formwork, finishing, curing etc.,complete with initial lead upto 50 m and all lifts. ( Cement content : 300 kg / cum with super plastcizer (0.4% by wt. of cement),CA : 0.68 cum, FA : 0.43cum) | Each | 17.2
|  | Labour Component (including contractor's profit) | Each |  | 9.9
IRR-CAW-7-41 | 172 | Manufacturing 600 x 300 x 100mm size PCC lining slabs in M-15 grade (28 days cube compressive strength not less than 15 N/Sqmm) cement concrete using 10mm down grades coarse aggregate including cost of all materials, machinery, labour, batching, mixing, laying, compacting, formwork, finishing, curing etc., complete with initial lead upto 50 m and all lifts. ( Cement content : 300 kg / cum with super plastcizer (0.4% by wt. of cement), CA : 0.80 cum, FA : 0.45cum, Blending Ratio of CA--65:35) | Each | 58.9
|  | Labour Component (including contractor's profit) | Each |  | 9.8
IRR-CAW-7-42 | 173 | Manucturing 400 x 400 x 30 mm size PCC lining slabs in M-15 grade ( 28 days cube compressive strength not less than 15 N / sqmm )cement concrete using 10 mm down graded coarse aggregate including cost of all materials, machinery, labour, batching, mixing, laying, compacting, formwork, finishing, curing etc.,complete with initial lead upto 50 m and all lifts. ( Cement content : 300 kg / cum with super plastcizer (0.4% by wt. of cement), CA : 0.68 cum, FA : 0.43cum) | Each | 25
|  | Labour Component (including contractor's profit) | Each |  | 9.9
IRR-CAW-7-43 | 174 | Manufacturing 400 x 150 x 30 mm size PCC lug slabs in M-15 grade ( 28 days cube compressive strength not less than 15 N /sqmm ) cement concrete using 10 mm down graded coarse aggregate including cost of all materials, machinery, labour, batching, mixing, laying, compacting, formwork, finishing, curing etc.,complete with initial lead upto 50 m and all lifts. ( Cement content : 300 kg / cum with super plastcizer (0.4% by wt. of cement), CA : 0.68 cum, FA : 0.43cum) | Each | 16.8
|  | Labour Component (including contractor's profit) | Each |  | 9.9
IRR-CAW-7-44 | 175 | Providing and laying uncoursed rubble stone masonry in CM 1 : 5 proportion for canal side lining using stones and chips from approved quarry including cost of all materials, machinery, labour, forming weep holes at specified intervals, finishing, curing etc., complete with initial lead upto 50 m and all lifts.(Thickness of the masonry assumed: 0.3 m, rubble stones : 0.96 cum, Stone Chips : 0.15cum,Through Stones 20 x 20 x 30cm : 1/sqm) | cum | 1372.2
|  | Labour Component (including contractor's profit) | cum |  | 381.1
IRR-CAW-7-45 | 176 | Providing and laying uncoursed rubble stone masonry in CM 1:5 proportion for canal side lining using stones from approved quarry including cost of all materials, machinery, labour, forming weep holes at specified intervals, finishing, curing etc., complete with initial lead upto 50m and all lifts.(with no pin headers)(Thickness of the Masonry assumed:0.3 m, rubble stones : 1.1 cum) | cum | 2092.7
|  | Labour Component (including contractor's profit) | cum |  | 1253.4
IRR-CAW-7-46 | 177 | Providing and laying uncoursed rubble stone masonry in CM 1 : 5 proportion for canal side lining using stones and chips from canal excavation including cost of all materials, machinery, labour, forming weep holes at specified interval, finishing, curing etc., complete with initial lead upto 50 m and all lifts.( rubble stones : 0.96 cum, Stone Chips : 0.15cum, Through Stones 20 x 20 x 30cm : 1/sqm) | cum | 1298.1
|  | Labour Component (including contractor's profit) | cum |  | 430.5
IRR-CAW-7-47 | 178 | Providing and laying uncoursed rubble stone masonry in CM 1:5 proportion for canal side lining using stones from canal excavation including cost of all materials, machinery, labour, forming weep holes at specified intervals, finishing, curing etc., complete with initial lead upto 50m and all lifts.(with no pin headers)( rubble stones : 1.1cum, cement : 98kg, sand 0.34 cum) | cum | 1980.2
|  | Labour Component (including contractor's profit) | cum |  | 1253.4
IRR-CAW-8 |  | ROCK PITCHING
IRR-CAW-8-1 | 179 | Providing and constructing 25 cm thick dry rubble stone pitching with pin headers at 2 per sqm including cost of all materials, labour, hand packing, finishing etc., complete with initial lead upto 50 m and all lifts.( rubble stones : 0.23 cum/sqm, Stone Chips : 0.0375cum/sqm, Pin Headers 30cm : 2/sqm) | sqm | 138.8
|  | Labour Component (including contractor's profit) | sqm |  | 29.8
|  | If 15 cm thick murum bed is to be provided below pitching add | sqm | 23.8
|  | Labour Component (including contractor's profit) | sqm |  | 8.9
IRR-CAW-8-2 | 180 | Providing and constructing 25 cm thick dry rubble stone pitching including cost of all materials, labour, hand packing, finishing etc., complete with initial lead upto 50 m and all lifts.(with no pin headers)( rubble stones : 0.33 cum/sqm) | sqm | 142.3
|  | Labour Component (including contractor's profit) | sqm |  | 70.1
IRR-CAW-8-3 | 181 | Providing and constructing 30 cm thick dry rubble stone pitching with pin headers at 2 per sqm including cost of all materials, labour, hand packing, finishing etc., complete with initial lead upto 50 m and all lifts.( rubble stones : 0.275 cum/sqm, Stone Chips : 0.045cum/sqm, Pin Headers 30cm : 2/sqm) | sqm | 153
|  | Labour Component (including contractor's profit) | sqm |  | 29.8
IRR-CAW-8-4 | 182 | Providing and constructing 30 cm thick dry rubble stone pitching including cost of all materials, labour, hand packing, finishing etc., complete with initial lead upto 50 m and all lifts.(with no pin headers)( rubble stones : 0.33 cum/sqm) | sqm | 170.7
|  | Labour Component (including contractor's profit) | sqm |  | 84.2
IRR-CAW-8-5 | 183 | Providing and constructing 45 cm thick dry rubble stone pitching with pin headers at 2 per sqm including cost of all materials, labour, hand packing, finishing etc., complete with initial lead upto 50 m and all lifts.( rubble stones : 0.40 cum/sqm, Stone Chips : 0.0675cum/sqm, Pin Headers 45cm : 2/sqm) | sqm | 230.3
|  | Labour Component (including contractor's profit) | sqm |  | 41.8
IRR-CAW-8-6 | 184 | Providing and constructing 45 cm thick dry rubble stone pitching including cost of all materials, labour, hand packing, finishing etc., complete with initial lead upto 50 m and all lifts.(with no pin headers)( rubble stones : 0.495 cum/sqm) | sqm | 256.1
|  | Labour Component (including contractor's profit) | sqm |  | 126.3
IRR-CAW-8-7 | 185 | Providing and constructing 30 cm thick rubble stone pitching set in CM 1: 5 proportion with pin headers at 2 per sqm in including cost of all materials, labour, packing chips and mortar, finishing, curing etc., complete with initial lead upto 50 m and all lifts.( rubble stones : 0.275 cum/sqm, Stone Chips : 0.045cum/sqm, Pin Headers 30cm : 2/sqm) | sqm | 333.3
|  | Labour Component (including contractor's profit) | sqm |  | 51
IRR-CAW-8-8 | 186 | Providing and constructing including cost of all materials, labour, packing chips and mortar, finishing, curing etc., complete with initial lead upto 50 m and all lifts. (with no pin headers)( rubble stones : 0.33 cum/sqm ) | sqm | 267.4
|  | Labour Component (including contractor's profit) | sqm |  | 11.3
IRR-CAW-8-9 | 187 | Providing and constructing 30 cm thick dry khandki stone pitching using 20 to 25 cm size khandki stones with pin headers at 2 per sqm including cost of all materials, labour, hand packing, finishing etc., complete with initial lead upto 50 m and all lifts.( Khandki stones 20- 25 cm height : 1200 Nos/sqm, Stone Chips : 0.045cum/sqm, Pin Headers 30cm : 2/sqm) | sqm | 204
|  | Labour Component (including contractor's profit) | sqm |  | 29.8
IRR-CAW-8-10 | 188 | Providing and constructing 45 cm thick dry khandki stone pitching using 25 to 30 cm size khandki stones with pin headers at 2 per sqm including cost of all materials, labour, hand packing, finishing etc., complete with initial lead upto 50 m and all lifts.( Khandki stones 25- 30 cm height : 1200 Nos/sqm, Stone Chips : 0.0675cum/sqm, Pin Headers 45cm : 2/sqm) | sqm | 217
|  | Labour Component (including contractor's profit) | sqm |  | 41.8
IRR-CAW-8-11 | 189 | Providing and constructing 30 cm thick khandki stone pitching using 20 to 25 cm size khandki stones with pin headers at 2 per sqm set in CM 1 : 5 proportion with pointing joints in CM 1:3 proportion including cost of all materials, labour, packing chips and mortar, finishing, curing etc.complete with initial lead upto 50 m and all lifts.( Khandki stones 20- 25 cm height : 1200 Nos/sqm, Stone Chips : 0.045cum/sqm, Pin Headers 30cm : 2/sqm) | sqm | 375.4
|  | Labour Component (including contractor's profit) | sqm |  | 48.7
IRR-CAW-8-12 | 190 | Providing and constructing 45 cm thick khandki stone pitching using 25 to 30 cm stones with pin headers at 2 per sqm set in CM 1 : 5 proportion with pointing joints in CM 1 : 3 proportion including cost of all materials, labour, packing chips and mortar, finishing, curing etc., complete with initial lead upto 50 m and all lifts.( Khandki stones 25- 30 cm height : 730 Nos/sqm, Stone Chips : 0.0675cum/sqm, Pin Headers 45cm : 2/sqm) | sqm | 456.9
|  | Labour Component (including contractor's profit) | sqm |  | 66.8
IRR-CAW-8-13 | 191 | Providing 10 cm thick approved type grass turfing to the side slopes of canal icluding cost of all materials, labour, watering for minimum 15 days etc.,complete with lead 50 m and all lifts.(FA : 2 cum/sqm) | sqm | 63.6
|  | Labour Component (including contractor's profit) | sqm |  | 37.8
IRR-CAW-8-14 | 192 | Providing 10 cm thick approved type grass turfing to the side slopes of canal icluding cost of all materials, labour, watering for minimum 15 days etc.,complete with lead 50 m and all lifts. with no sand | sqm | 44.8
|  | Labour Component (including contractor's profit) | sqm |  | 22
Chapter IV
IRR-CCDW |  | CANAL CROSS DRAINAGE WORKS
IRR-CCDW-1 |  | EXCAVATION & FOUNDATION TREATMENT WORKS :
IRR-CCDW-1-1 | 193 | (manual means of excavation and conveyance) Excavation in all kinds of soil including boulders upto 0.30 m dia. for foundations of canal cross drainage and other appurtenant structures and placing the excavated stuff neatly in specified dump area or disposing off the same as directed etc., complete with initial lead upto 50 m and initial lift upto 3 m. | cum | 141.2
|  | Labour Component (including contractor's profit) | cum |  | 141.2
IRR-CCDW-1-2 | 194 | Excavation for Structures- Mechanical Means ( Data adopted from MORTH) Earth work in excavation in all kinds of soils of foundation of structures as per drawing and technical specification, including setting out, construction of shoring and bracing, removal of stumps and other deleterious matter, dressing of sides and bottom and backfilling with approved material. ( depth upto 3 meters) | cum | 59.4
|  | Labour Component (including contractor's profit) | cum |  | 51.5
IRR-CCDW-1-3 | 195 | (manual means of excavation and conveyance) Excavation in ordnary rock without blasting including boulders above 0.3 m upto 0.60 m dia. for foundations of canal cross drainage and other appurtenant structures and placing the excavated stuff neatly in specified dump area or disposing off the same as directed etc., complete with initial lead upto 50 m and initial lift upto 3 m. | cum | 208.7
|  | Labour Component (including contractor's profit) | cum |  | 208.7
IRR-CCDW-1-4 | 196 | ( Data adopted from MORTH) (manual means of excavation and conveyance) Excavation in ordnary rock without blasting for foundations of canal cross drainage and other appurtenant structures and placing the excavated stuff neatly in specified dump area or disposing off the same as directed etc., complete with initial lead upto 50 m and initial lift upto 3 m. | cum | 76.6
|  | Labour Component (including contractor's profit) | cum |  | 68.7
IRR-CCDW-1-5 | 197 | (manual means of excavation after blasting and conveyance) Excavation in hard rock requiring blasting including boulders above 0.6 m upto 1.2 m dia. for foundations of canal cross drainage and other appurtenant structures and placing the excavated stuff neatly in specified dump area or disposing off the same as directed etc., complete with initial lead upto 50 m and initial lift upto 3 m. | cum | 218.1
|  | Labour Component (including contractor's profit) | cum |  | 161.4
IRR-CCDW-1-6 | 198 | (manual means of excavation after blasting and conveyance) Excavation in hard rock of all toughness by blasting including boulders above 1.2 m dia. for foundations of canal cross drainage and other appurtenant structures and placing the excavated rock neatly in specified dump area or stack yard as directed etc., complete with initial lead upto 50 m and initial lift upto 3 m. | cum | 344.7
|  | Labour Component (including contractor's profit) | cum |  | 201.3
IRR-CCDW-1-7 | 199 | (manual means of excavation after controlled blasting and conveyance) Hard Rock ( blasting prohibited ) ( Data adopted from MORTH) Excavation in hard rock with blasting ( blasting prohibited )prohibited for foundations of canal cross drainage and other appurtenant structures and placing the excavated rock neatly in or stack yard as directed etc., complete with specified dump area initial lead upto 50 m and initial lift upto 3 m. | cum | 641.2
|  | Labour Component (including contractor's profit) | cum |  | 523.8
IRR-CCDW-1-8 | 200 | Providing and fixing 25 mm dia 2.50 m long cold twisted deformed steel anchor rods with 1.25 m length driven into 32 mm dia hole drilled in bed rock and remaining length embedded in concrete / masonry including cost of all materials, machinery, labour, drilling and cleaning hole, driving anchor rod, grouting hole with thick cement slurry etc., complete with initial lead upto 50 m and all lifts. | Each | 643
|  | Labour Component (including contractor's profit) | Each |  | 122.9
IRR-CCDW-2 |  | STEEL AND CEMENT CONCRETE WORKS :
IRR-CCDW-2-1 | 201 | Providing, fabricating and placing in position reinforcement steel bars for RCC works including cleaning, straightening, cutting, bending, hooking, lapping, welding wherever required,tying with 1.25 mm dia soft annealed steel wire, including cost of all materials, machinery, labour etc., complete with initial lead upto 50 and all lifts. | kg | 45.8
|  | Labour Component (including contractor's profit) | kg |  | 4.6
IRR-CCDW-2-2 | 202 | Providing, fabricating and fixing in position structural steel cutting edge consisting of 100 x 100 x 10 mm angle and 250 x 12 mm plate for sinking 4.50 m outer diameter foundation wells foundation wells including cost of all materials, machinery, labour, bending, welding, providing anchors etc., complete with initial lead upto 50 m and all lifts. | kg | 58.7
|  | Labour Component (including contractor's profit) | kg |  | 5.6
IRR-CCDW-2-3 | 203 | Providing and laying insitu vibrated M-15 ( 28 days cube compressive strength not less than 15 N /sq mm ) grade cement concrete using 40 mm down size approved, clean, hard, graded aggregates for foundation filling including cost of all materials, machinery, labour, formwork, cleaning, batching, mixing, placing in position, levelling, vibrating, finishing, curing etc., complete with initial lead upto 50 m and all lifts. (Cement content: 260 kg / cum with use of super plasticiser(0.4% by wt. of cement),CA : 0.90cum, Blending Ratio of CA--50:30:20, FA : 0.40 cum) | cum | 3316.7
|  | Labour Component (including contractor's profit) | cum |  | 741.5
IRR-CCDW-2-4 | 204 | Providing and laying insitu vibrated M-15 ( 28 days cube compressive strength not less than 15 N / sq mm ) grade cement concrete using 80 mm down size approved, clean, hard, graded aggregates for foundation filling including cost of all materials, machinery, labour, formwork, cleaning, batching, mixing, placing in position, levelling, vibrating, finishing, curing etc., complete with initial lead upto 50 m and all lifts. (Cement content: 250 kg / cum with use of super plasticiser(0.4% by wt. of cement),CA : 0.98cum, Blending Ratio of CA--35:30:20:15, FA : 0.35 cum) | cum | 3281.5
|  | Labour Component (including contractor's profit) | cum |  | 772.5
IRR-CCDW-2-5 | 205 | Providing and laying insitu vibrated M-10 ( 28 days cube compressive strength not less than 10 N / sq mm ) grade cement concrete using 40 mm down size approved, clean, hard, graded aggregates for foundation filling including cost of all materials, machinery, labour, formwork, cleaning, batching, mixing, placing in position, levelling, vibrating, finishing, curing etc., complete with initial lead upto 50 m and all lifts. (Cement content: 220 kg / cum with use of super plasticiser(0.4% by wt. of cement),CA : 0.90cum, Blending Ratio of CA--50:30:20, FA : 0.40 cum) | cum | 3099.7
|  | Labour Component (including contractor's profit) | cum |  | 708.5
IRR-CCDW-2-6 | 206 | Providing and laying insitu vibrated M-10 ( 28 days cube compressive strength not less than 10 N / sq mm ) grade cement concrete using 80 mm down size approved, clean, hard, graded aggregates for foundation filling including cost of all materials, machinery, labour, formwork, cleaning, batching, mixing, placing in position, levelling, vibrating, finishing, curing etc., complete with initial lead upto 50 m and all lifts. (Cement content: 220 kg / cum with use of super plasticiser(0.4% by wt. of cement),CA : 0.98cum, Blending Ratio of CA--35:30:20:15, FA : 0.35 cum) | cum | 3141.4
|  | Labour Component (including contractor's profit) | cum |  | 767.4
IRR-CCDW-2-7 | 207 | Providing and laying insitu vibrated M-20 ( 28 days cube compressive strength not less than 20 N / sq mm ) grade cement concrete using 40 mm down size approved, clean, hard, graded aggregates for foundation filling including cost of all materials, machinery, labour, formwork, cleaning, batching, mixing, placing in position, levelling, vibrating, finishing, curing etc., complete with initial lead upto 50 m and all lifts. (Cement content: 310 kg / cum with use of super plasticiser(0.4% by wt. of cement),CA : 0.90cum, Blending Ratio of CA--50:30:20, FA : 0.40 cum) | cum | 3585.7
|  | Labour Component (including contractor's profit) | cum |  | 779.6
IRR-CCDW-2-8 | 208 | Providing and laying insitu vibrated M-20 ( 28 days cube compressive strength not less than 20 N / sq mm ) grade cement concrete using 40 mm down size approved, clean, hard, graded aggregates for sub-structure / super- structure works including cost of all materials, machinery, labour, formwork, scaffolding, cleaning, batching, mixing, placing in position, levelling, vibrating, finishing, curing etc., complete with initial lead upto 50 m and all lifts.(Cement content: 320 kg / cum with use of super plasticiser(0.4% by wt. of cement),CA : 0.90cum, Blending Ratio of CA--50:30:20, FA : 0.40 cum) | cum | 3904.1
|  | Labour Component (including contractor's profit) | cum |  | 776.6
IRR-CCDW-2-9 | 209 | Providing and laying insitu vibrated M-20 ( 28 days cube compressive strength not less than 20 N / sq mm ) grade cement concrete using 20 mm down size approved, clean, hard, graded aggregates for sub-structure / super- structure works including cost of all materials, machinery, labour, formwork, scaffolding, cleaning, batching, mixing, placing in position, levelling, vibrating, finishing, curing etc., complete with initial lead upto 50 m and all lifts.(Cement content: 330 kg / cum with use of super plasticiser(0.4% by wt. of cement),CA : 0.80cum, Blending Ratio of CA--65:35, FA : 0.45 cum) | cum | 3884.8
|  | Labour Component (including contractor's profit) | cum |  | 825.7
IRR-CCDW-2-10 | 210 | Providing and laying insitu vibrated M-15 ( 28 days cube compressive strength not less than 15 N / sq mm ) grade cement concrete using 20 mm down size approved, clean, hard, graded aggregates for sub-structure / super- structure works including cost of all materials, machinery, labour, formwork, scaffolding, cleaning, batching, mixing, placing in position, levelling, vibrating, finishing, curing etc., complete with initial lead upto 50 m and all lifts.(Cement content: 280 kg / cum with use of super plasticiser(0.4% by wt. of cement),CA : 0.80cum, Blending Ratio of CA--65:35, FA : 0.45 cum) | cum | 3664.3
|  | Labour Component (including contractor's profit) | cum |  | 827.2
IRR-CCDW-2-11 | 211 | Providing and laying insitu vibrated M-10 ( 28 days cube compressive strength not less than 10 N / sq mm ) grade cement concrete using 20 mm down size approved, clean, hard, graded aggregates for sub-structure / super- structure works including cost of all materials, machinery, labour, formwork, scaffolding, cleaning, batching, mixing, placing in position, levelling, vibrating, finishing, curing etc., complete with initial lead upto 50 m and all lifts. (Cement content: 220 kg / cum with use of super plasticiser(0.4% by wt. of cement),CA : 0.80cum, Blending Ratio of CA--65:35, FA : 0.45 cum) | cum | 3326.3
|  | Labour Component (including contractor's profit) | cum |  | 768.7
IRR-CCDW-2-12 | 212 | Providing and laying insitu vibrated M-20 ( 28 days cube compressive strength not less than 20 N / sq mm ) grade cement concrete using 20 mm down size approved, clean, hard, graded aggregates for well kerb including cost of all materials, machinery, labour, formwork, scaffolding, cleaning, batching, mixing, placing in position, levelling, vibrating, finishing, curing etc., complete with initial lead upto 50 m and all lifts. (Cement content: 350 kg / cum with use of super plasticiser(0.4% by wt. of cement),CA : 0.80cum, Blending Ratio of CA--65:35, FA : 0.45 cum) If water is to be brought from other place add only lead charges @ 500 ltr / cum. | cum | 4793.2
|  | Labour Component (including contractor's profit) | cum |  | 1000.1
IRR-CCDW-2-13 | 213 | Providing and laying insitu vibrated M-20 ( 28 days cube compressive strength not less than 20 N / sq mm ) grade cement concrete using 40 mm down size approved, clean, hard, graded aggregates for well steining including cost of all materials, machinery, labour, formwork, scaffolding, cleaning, batching, mixing, placing in position, levelling, vibrating, finishing, curing etc., complete with initial lead upto 50 m and all lifts. (Cement content: 320 kg / cum with use of super plasticiser(0.4% by wt. of cement),CA : 0.90cum, Blending Ratio of CA--50:30:20, FA : 0.40 cum) If water is to be brought from other place add only lead charges @ 500 ltr / cum. | cum | 4365.7
|  | Labour Component (including contractor's profit) | cum |  | 913.4
IRR-CCDW-2-14 | 214 | Providing and laying insitu M-15 ( 28 days cube compressive strength not less than 15 N / sq mm ) grade cement concrete using 20 mm down size approved, clean, hard, graded aggregates for well bottom plug by tremie or skip box method including cost of all materials, complete with initial lead upto 50 m and all lifts.(Cement content: 350 kg / cum with use of super plasticiser(0.4% by wt. of cement),CA : 0.80cum, Blending Ratio of CA--65:35, FA : 0.45 cum) | cum | 3354.5
|  | Labour Component (including contractor's profit) | cum |  | 716.6
IRR-CCDW-2-15 | 215 | Providing and laying insitu vibrated M-15 ( 28 days cube compressive strength not less than 15 N / sq mm ) grade cement concrete using 40 mm down size approved, clean, hard, graded aggregates for well top plug including cost of all materials, machinery, labour, cleaning, batching, mixing, placing in position, levelling, vibrating, finishing, curing etc., complete with initial lead upto 50 m and all lifts. (Cement content: 280 kg / cum with use of super plasticiser(0.4% by wt. of cement),CA : 0.90cum, Blending Ratio of CA--50:30:20, FA : 0.40 cum) If water is to be brought from other place add only lead charges @ 500 ltrs / cum. | cum | 3110.6
|  | Labour Component (including contractor's profit) | cum |  | 704.9
IRR-CCDW-2-16 | 216 | Providing and laying insitu vibrated M-20 ( 28 days cube compressive strength not less than 20 N / sq mm ) grade cement concrete using 20 mm down size approved, clean, hard, graded aggregates for well cap including cost of all materials, machinery, labour, formwork, scaffolding, cleaning, batching, mixing, placing in position, levelling, vibrating, finishing, curing etc., complete with initial lead upto 50 m and all lifts. (Cement content: 330 kg / cum with use of super plasticiser(0.4% by wt. of cement),CA : 0.80cum, Blending Ratio of CA--65:35, FA : 0.45 cum) If water is to be brought from other place add only lead charges @ 500 ltr / cum. | cum | 3449.5
|  | Labour Component (including contractor's profit) | cum |  | 717.7
IRR-CCDW-2-17 | 217 | Providing and laying insitu vibrated M-15 ( 28 days cube compressive strength not less than 15 N / sq mm ) grade cement concrete using 80 mm down size approved, clean, hard, graded aggregates for piers and abutments including cost of all materials, labour, machinery, formwork, cleaning, batching, mixing, placing in position, levelling, vibrating, finishing, curing etc., complete with initial lead upto 50 m and all lifts. (Cement content: 250 kg / cum with use of super plasticiser(0.4% by wt. of cement),CA : 0.98cum, Blending Ratio of CA--35:30:20:15, FA : 0.35 cum) If water is to be brought from other place add only lead charges @ 500 ltr / cum. | cum | 3954.6
|  | Labour Component (including contractor's profit) | cum |  | 954.5
IRR-CCDW-2-18 | 218 | Providing and laying insitu vibrated M-10 ( 28 days cube compressive strength not less than 10 N / sq mm ) grade cement concrete using 80 mm down size approved, clean, hard, graded aggregates for piers and abutments including cost of all materials, labour, machinery, formwork, cleaning, batching, mixing, placing in position, levelling, vibrating, finishing, curing etc., complete with initial lead upto 50 m and all lifts. (Cement content: 220 kg / cum with use of super plasticiser(0.4% by wt. of cement),CA : 0.98cum, Blending Ratio of CA--35:30:20:15, FA : 0.35 cum) If water is to be brought from other place add only lead charges @ 500 ltr / cum. | cum | 3814.5
|  | Labour Component (including contractor's profit) | cum |  | 949.1
IRR-CCDW-2-19 | 219 | Providing and laying insitu vibrated M-10 ( 28 days cube compressive strength not less than 10 N / sq mm ) grade cement concrete using 40 mm down size approved, clean, hard, graded aggregates for piers and abutments including cost of all materials, labour, machinery, formwork, cleaning, batching, mixing, placing in position, levelling, vibrating, finishing, curing etc., complete with initial lead upto 50 m and all lifts. (Cement content: 220 kg / cum with use of super plasticiser(0.4% by wt. of cement),CA : 0.90cum, Blending Ratio of CA--50:30:20, FA : 0.40 cum) If water is to be brought from other place add only lead charges @ 500 ltr / cum. | cum | 3764.8
|  | Labour Component (including contractor's profit) | cum |  | 878
IRR-CCDW-2-20 | 220 | Providing and laying insitu vibrated M-20 ( 28 days cube compressive strength not less than 20 N / sq mm ) grade cement concrete using 40 mm down size approved, clean, hard, graded aggregates for cantiliver / counterfort retaining walls including cost of all materials, machinery, labour, formwork, scaffolding, cleaning, batching, mixing, placing in position, levelling, vibrating, finishing, curing etc., complete with initial lead upto 50 m and all lifts. (Cement content: 320 kg / cum with use of super plasticiser(0.4% by wt. of cement),CA : 0.90cum, Blending Ratio of CA--50:30:20, FA : 0.40 cum) If water is to be brought from other place add only lead charges @ 500 ltr / cum. | cum | 4302.6
|  | Labour Component (including contractor's profit) | cum |  | 909.3
IRR-CCDW-2-21 | 221 | Providing and laying insitu vibrated M-15 ( 28 days cube compressive strength not less than 15 N / sq mm ) grade cement concrete using 40 mm down size approved, clean, hard, graded aggregates with placing and sinking plums of size 150 to 80 mm upto 15 percent for gravity type retaining walls / piers / abutments etc., including cost of all materials, machinery, labour, formwork, scaffolding, cleaning, batching, mixing, placing in position, levelling, vibrating, finishing, curing etc.,complete with initial lead upto 50 m and all lifts. (Cement content: 260 kg / cum with use of super plasticiser(0.4% by wt. of cement),CA : 0.765cum, Blending Ratio of CA--50:30:20, FA : 0.34 cum, plums of size 150 to 80 mm : 0.25cum ) If water is to be brought from other place add only lead charges @ 500 ltr / cum. | cum | 3791.5
|  | Labour Component (including contractor's profit) | cum |  | 851.1
IRR-CCDW-2-22 | 222 | Providing and laying insitu vibrated M-15 ( 28 days cube compressive strength not less than 15 N / sq mm ) grade cement concrete using 40 mm down size approved, clean, hard,graded aggregates for cast in-situ pipes including cost of all materials, machinery, labour, cleaning, batching, mixing, placing in position, levelling, vibrating, finishing, curing etc., complete with initial lead upto 50 m and all lifts.(Cement content: 260 kg / cum with use of super plasticiser(0.4% by wt. of cement),CA : 0.90cum, Blending Ratio of CA--50:30:20, FA : 0.40 cum) If water is to be brought from other place add only lead charges @ 500 ltr / cum. | cum | 3611.1
|  | Labour Component (including contractor's profit) | cum |  | 803.7
IRR-CCDW-2-23 | 223 | Providing and laying insitu vibrated M-15 ( 28 days cube compressive strength not less than 15 N / sq mm ) grade cement concrete using 80 mm down size approved, clean, hard, graded aggregates for cast in-situ pipes including cost of all materials, labour, machinery, formwork, cleaning, batching, mixing, placing in position, levelling, vibrating, finishing, curing etc., complete with initial lead upto 50 m and all lifts. (Cement content: 250 kg / cum with use of super plasticiser(0.4% by wt. of cement),CA : 0.98cum, Blending Ratio of CA--35:30:20:15, FA : 0.35 cum) If water is to be brought from other place add only lead charges @ 500 ltr / cum. | cum | 3571.8
|  | Labour Component (including contractor's profit) | cum |  | 834.1
IRR-CCDW-2-24 | 224 | Providing and laying insitu vibrated M-20 ( 28 days cube compressive strength not less than 20 N / sq mm ) grade cement concrete using 20 mm down size approved, clean, hard, graded aggregates for deck slab & kerb including cost of all materials,machinery, labour, formwork, scaffolding, cleaning, batching, mixing, placing in position, levelling, vibrating, finishing, curing etc., complete with initial lead upto 50 m and all lifts. (Cement content: 330 kg / cum with use of super plasticiser(0.4% by wt. of cement),CA : 0.80cum, Blending Ratio of CA--65:35, FA : 0.45 cum) If water is to be brought from other place add only lead charges @ 500 ltr / cum. | cum | 5843.4
|  | Labour Component (including contractor's profit) | cum |  | 1198.8
IRR-CCDW-2-25 | 225 | Providing and laying insitu vibrated M-20 ( 28 days cube compressive strength not less than 20 N / sq mm ) grade cement concrete using 20 mm down size approved, clean, hard, graded aggregates for columns and beams including cost of all materials, labour, machinery, formwork, scaffolding, cleaning, batching, mixing, placing in position, levelling, vibrating, finishing, curing etc.,complete with initial lead upto 50 m and all lifts. (Cement content: 330 kg / cum with use of super plasticiser(0.4% by wt. of cement),CA : 0.80cum, Blending Ratio of CA--65:35, FA : 0.45 cum) If water is to be brought from other place add only lead charges @ 500 ltr / cum. | cum | 5100.9
|  | Labour Component (including contractor's profit) | cum |  | 1093.7
IRR-CCDW-2-26 | 226 | Providing and laying insitu M- 20 ( 28 days cube compressive strength not less than 20 N / sqmm ) grade cement concrete using 20 mm down size approved, clean, hard, graded aggregates for wearing coat including cost of all materials, machinery, labour, formwork, cleaning, batching, mixing, placing in position in alternate panels, levelling, compacting, finishing, curing, packing joints with asphalt mortar etc., complete with initial lead upto 50 m and all lifts. (Cement content: 330 kg / cum with use of super plasticiser(0.4% by wt. of cement),CA : 0.80cum, Blending Ratio of CA--65:35, FA : 0.45 cum) If water is to be brought from other place add only lead charges @ 500 ltr / cum. | cum | 3379.3
|  | Labour Component (including contractor's profit) | cum |  | 735.9
IRR-CCDW-2-27 | 227 | Providing and laying insitu vibrated M-20 ( 28 days cube compressive strength not less than 20 N / sq mm ) grade cement concrete using 20 mm down size approved, clean, hard, graded aggregates for troughs including cost of all materials, machinery, labour, formwork, scaffolding, cleaning, batching, mixing, placing in position,levelling, vibrating, finishing, curing etc., complete with initial lead upto 50 m and all lifts. (Cement content: 330 kg / cum with use of super plasticiser(0.4% by wt. of cement),CA : 0.80cum, Blending Ratio of CA--65:35, FA : 0.45 cum) If water is to be brought from other place add only lead charges @ 500 ltr / cum. | cum | 4652.1
|  | Labour Component (including contractor's profit) | cum |  | 1013.6
IRR-CCDW-3 |  | FOUNDATION WELL SINKING WORKS :
IRR-CCDW-3-1 | 228 | Sinking RCC wells vertically for foundation of piers and abutments in all kinds of soil, sand and soft rock by approved well sinking method including cost of all materials, machinery, labour, kent - ledge arrangements, disposal of excavated material as disposal of excavated material as directed etc., complete with lead upto 50 m for disposal of excavated material.(diameter of well 6.00m) (Data adopted from MORTH) | *Rm | 2510.5
|  | Labour Component (including contractor's profit) | *Rm |  | 931.4
|  | for 3 to 10 meters for each running meter | *Rm | 3572.3
|  | Labour Component (including contractor's profit) | *Rm |  | 1203.6
IRR-CCDW-3-2 | 229 | Filling foundation wells with sand in layers of 25 to 30 cm and compacting by watering, ramming as directed including cost of all materials, machinery, labour etc., complete with initial lead upto 50 m and all lifts. | cum | 219.9
|  | Labour Component (including contractor's profit) | cum |  | 64.3
IRR-CCDW-4 |  | MASONRY WORKS :
IRR-CCDW-4-1 | 230 | Providing and constructing un-coursed rubble stone masonry with approved stones in CM 1 : 4 proportion for sub-structure portions of return walls / abutments etc., including cost of all materials, machinery, labour, scaffolding, cleaning, packing cement mortar, wedging stone chips, curing etc., complete with initial lead upto 50 m and all lifts.(Cement content: 143 kg / cum of masonry, rubble stones : 0.85cum, FA : 0.40 cum,Stone Chips : 0.15 cum) | cum | 1511.3
|  | Labour Component (including contractor's profit) | cum |  | 461.8
IRR-CCDW-4-2 | 231 | Providing and constructing un-coursed rubble stone masonry with approved stones in CM 1 : 4 proportion for super-structure portions of return walls / abutments etc., including cost of all materials, machinery, labour, scaffolding, cleaning, packing cement mortar, wedging stone chips, curing etc., complete with initial lead upto 50 m and all lifts.(Cement content: 143 kg / cum of masonry, rubble stones : 0.85cum, FA : 0.40 cum,Stone Chips : 0.15 cum) | cum | 1547.6
|  | Labour Component (including contractor's profit) | cum |  | 473.3
IRR-CCDW-4-3 | 232 | Providing and constructing coursed rubble masonry second sort in CM 1:4 proportion with stones from approved source including cost of all materials, machinery, labour, scaffolding, ramps, cleaning, packing mortar, wedging stone chips, finishing, curing etc., complete with initial lead upto 50 m and initial lift upto 3 m.(Cement content: 133 kg / cum of masonry, rubble stones : 0.45cum, FA : 0.35 cum,Stone Chips : 0.15 cum, Khandki stones 25 x 25 x 30 cm : 180 Nos, Header stones 25 x 25x 45 cm : 60 Nos) | cum | 1862.5
|  | Labour Component (including contractor's profit) | cum |  | 533.5
IRR-CCDW-4-4 | 233 | Providing and constructing coursed rubble masonry first sort in CM 1:4 proportion with stones from approved source including cost of all materials, machinery, labour, scaffolding, ramps, cleaning, packing mortar, wedging stone chips, finishing, curing etc., complete with initial lead upto 50 m and initial lift upto 3 m.(Cement content: 133 kg / cum of masonry, rubble stones : 0.45cum, FA : 0.35 cum,Stone Chips : 0.15 cum, Khandki stones 25 x 25 x 30 cm : 180 Nos, Header stones 25 x 25x 45 cm : 60 Nos) | cum | 1945.6
|  | Labour Component (including contractor's profit) | cum |  | 616.5
IRR-CCDW-4-5 | 234 | Providing cement mortar pointing to coursed rubble face stone masonry in CM 1 : 2 proportion by volume including raking and cleaning joints for 50 mm depth, pressing cement mortar into joints, cost of all materials, labour, scaffolding, finishing, curing etc., complete with initial lead upto 50 m and all lifts. | sqm | 76.6
|  | Labour Component (including contractor's profit) | sqm |  | 54.6
IRR-CCDW-4-6 | 235 | Providing cement mortar pointing to coursed rubble face stone masonry in CM 1 : 3 proportion by volume including raking and cleaning joints for 50 mm depth, pressing cement mortar into joints, cost of all materials, labour, scaffolding, finishing, curing etc., complete with initial lead upto 50 m and all lifts. | sqm | 70.8
|  | Labour Component (including contractor's profit) | sqm |  | 54.6
IRR-CCDW-4-7 | 236 | Providing 12 mm thick plastering in cement mortar 1:3 proportion by volume including cost of all materials, machinery, labour, scaffolding, cleaning joints, smooth finishing, curing etc., complete with initial lead upto 50 m and all lifts. | sqm | 108.2
|  | Labour Component (including contractor's profit) | sqm |  | 77
IRR-CCDW-4-8 | 237 | Providing 12 mm thick plastering in cement mortar 1:4 proportion by volume including cost of all materials, machinery, labour, scaffolding, cleaning joints, smooth finishing, curing etc., complete with initial lead upto 50 m and all lifts. | sqm | 101.4
|  | Labour Component (including contractor's profit) | sqm |  | 77
IRR-CCDW-4-9 | 238 | Providing 20 mm thick plastering in cement mortar 1:3 proportion by volume including cost of all materials, machinery, labour, scaffolding, cleaning joints, smooth finishing, curing etc., complete with initial lead upto 50 m and all lifts. | sqm | 154.9
|  | Labour Component (including contractor's profit) | sqm |  | 102.8
IRR-CCDW-4-10 | 239 | Providing 20 mm thick plastering in cement mortar 1:4 proportion by volume including cost of all materials, machinery, labour, scaffolding, cleaning joints, smooth finishing, curing etc., complete with initial lead upto 50 m and all lifts. | sqm | 143.6
|  | Labour Component (including contractor's profit) | sqm |  | 102.8
IRR-CCDW-5 |  | COPING & RAILING WORKS :
IRR-CCDW-5-1 | 240 | Providing and fixing 10 cm thick roughly dressed burnt stone slabs for coping set in CM 1: 6 proportion by volume with pointing to joints in CM 1 : 3 proportion by volume including cost of all materials, machinery, labour, finishing, curing etc., complete with initial lead upto 50 m and all lifts.(Cement content: 7.5 kg / sqm, FA : 0.030 cum/sqm, Burnt stone slab 10 cm thick 1.05 sqm/ sqm) | sqm | 404.9
|  | Labour Component (including contractor's profit) | sqm |  | 575.7
IRR-CCDW-5-2 | 241 | Providing and fixing 10 cm thick one line dressed burnt stone slabs for coping set in CM 1: 6 proportion by volume with pointing to joints in CM 1 : 3 proportion by volume including cost of all materials, machinery, labour, finishing, curing etc., complete with initial lead upto 50 m and all lifts.(Cement content: 7.5 kg / sqm, FA : 0.030 cum/sqm, Burnt stone slab 10 cm thick 1.05 sqm/ sqm) | sqm | 495.5
|  | Labour Component (including contractor's profit) | sqm |  | 203.6
IRR-CCDW-5-3 | 242 | Providing and fixing 10 cm thick two line dressed burnt stone slabs for coping set in CM 1: 6 proportion by volume with pointing to joints in CM 1 : 3 proportion by volume including cost of all materials, machinery, labour, finishing, curing etc., complete with initial lead upto 50 m and all lifts.(Cement content: 7.5 kg / sqm, FA : 0.030 cum/sqm, Burnt stone slab 10 cm thick 1.05 sqm/ sqm) | sqm | 613.1
|  | Labour Component (including contractor's profit) | sqm |  | 321.3
IRR-CCDW-5-4 | 243 | Providing and laying insitu M-15 ( 28 days cube compressive strength not less than 15 N / sqmm ) grade cement concrete using 20 mm down size approved clean, hard, graded aggregates for coping slab including cost of all materials, machinery, labour, formwork, cleaning surface, batching, mixing, placing in position, levelling, compacting, finishing, curing etc., complete with initial lead upto 50 m and initial lift upto 3 m. (Cement content: 300 kg / cum with use of super plasticiser(0.4% by wt. of cement),CA : 0.80cum, Blending Ratio of CA--65:35, FA : 0.45 cum) | cum | 4473
|  | Labour Component (including contractor's profit) | cum |  | 960.3
IRR-CCDW-5-5 | 244 | Providing and constructing protective railing consisting of in-situ railing posts of size 15 x 15 cm at bottom, 10 x 10 cm at top and 75 cm height at 2 m centre to centre in M-20 grade concrete using 20 mm down size graded aggregates and with each post reinforced by 4 Nos. of 8 mm dia main bars embedded in kerb concrete for a depth of 40 cm and 5 Nos. of 6 mm dia. stirrups including fixing 3 rows of 40 mm dia. GI pipes with one coat of red oxide primer and two coats of synthetic enamel paint, cost of all materials, machinery, labour, formwork, finishing, curing etc., complete with lead upto 50 m and all lifts. | Rm | 876
|  | Labour Component (including contractor's profit) | Rm |  | 104.2
IRR-CCDW-6 |  | HUME PIPE LAYING & JOINTING WORKS :
IRR-CCDW-6-1 | 245 | Laying and jointing 300 mm dia. NP- 2 class or IRC standard hume pipes in CM 1 : 2 proportion by volume including cost of all materials ( excluding pipes and collars ), machinery, labour, aligning, packing joints with hemp, finishing, curing etc., complete with initial lead upto 50 m and all lifts.(Cement content: 9.9 kg / joint, FA : 0.01cum/joint, Hemp Yarn : 0.091kg/joint) | Joint | 200
|  | Labour Component (including contractor's profit) | Joint |  | 149.6
IRR-CCDW-6-2 | 246 | Laying and jointing 450 mm dia. NP- 2 class or IRC standard hume pipes in CM 1 : 2 proportion by volume including cost of all materials ( excluding pipes and collars ), machinery, labour, aligning, packing joints with hemp, finishing, curing etc., complete with initial lead upto 50 m and all lifts.(Cement content: 17.4 kg / joint, FA : 0.022cum/joint, Hemp Yarn : 0.127kg/joint) | Joint | 237.4
|  | Labour Component (including contractor's profit) | Joint |  | 149.6
IRR-CCDW-6-3 | 247 | Laying and jointing 600 mm dia. NP- 2 class or IRC standard hume pipes in CM 1 : 2 proportion by volume including cost of all materials ( excluding pipes and collars ), machinery, labour, aligning, packing joints with hemp, finishing, curing etc., complete with initial lead upto 50 m and all lifts.(Cement content: 24.8 kg / joint, FA : 0.025cum/joint, Hemp Yarn : 0.22kg/joint) | Joint | 311.2
|  | Labour Component (including contractor's profit) | Joint |  | 185.5
IRR-CCDW-6-4 | 248 | Laying and jointing 700 mm dia. NP- 2 class or IRC standard hume pipes in CM 1 : 2 proportion by volume including cost of all materials ( excluding pipes and collars ), machinery, labour, aligning, packing joints with hemp, finishing, curing etc., complete with initial lead upto 50 m and all lifts.(Cement content: 32.1 kg / joint, FA : 0.031cum/joint, Hemp Yarn : 0.25kg/joint) | Joint | 345.7
|  | Labour Component (including contractor's profit) | Joint |  | 185.5
IRR-CCDW-6-5 | 249 | Laying and jointing 800 mm dia. NP- 2 class or IRC standard hume pipes in CM 1 : 2 proportion by volume including cost of all materials ( excluding pipes and collars ), machinery, labour, aligning, packing joints with hemp, finishing, curing etc., complete with initial lead upto 50 m and all lifts.(Cement content: 39.6 kg / joint, FA : 0.039cum/joint, Hemp Yarn : 0.31kg/joint) | Joint | 419.3
|  | Labour Component (including contractor's profit) | Joint |  | 221.3
IRR-CCDW-6-6 | 250 | Laying and jointing 900 mm dia. NP- 2 class or IRC standard hume pipes in CM 1 : 2 proportion by volume including cost of all materials ( excluding pipes and collars ), machinery, labour, aligning, packing joints with hemp, finishing, curing etc., complete with initial lead upto 50 m and all lifts.(Cement content: 44.6 kg / joint, FA : 0.045cum/joint, Hemp Yarn : 0.34kg/joint) | Joint | 444.1
|  | Labour Component (including contractor's profit) | Joint |  | 221.3
IRR-CCDW-6-7 | 251 | Laying and jointing 1000 mm dia. NP- 2 class or IRC standard hume pipes in CM 1 : 2 proportion by volume including cost of all materials ( excluding pipes and collars ), machinery, labour, aligning, packing joints with hemp, finishing, curing etc., complete with initial lead upto 50 m and all lifts.(Cement content: 49.5 kg / joint, FA : 0.05cum/joint, Hemp Yarn : 0.377kg/joint) | Joint | 490.9
|  | Labour Component (including contractor's profit) | Joint |  | 243.6
IRR-CCDW-6-8 | 252 | Laying and jointing 1100 mm dia. NP- 2 class or IRC standard hume pipes in CM 1 : 2 proportion by volume including cost of all materials ( excluding pipes and collars ), machinery, labour, aligning, packing joints with hemp, finishing, curing etc., complete with initial lead upto 50 m and all lifts.(Cement content: 56.9 kg / joint, FA : 0.058cum/joint, Hemp Yarn : 0.415kg/joint) | Joint | 526.8
|  | Labour Component (including contractor's profit) | Joint |  | 243.6
IRR-CCDW-6-9 | 253 | Laying and jointing 1200 mm dia. NP- 2 class or IRC standard hume pipes in CM 1 : 2 proportion by volume including cost of all materials ( excluding pipes and collars ), machinery, labour, aligning, packing joints with hemp, finishing, curing etc., complete with initial lead upto 50 m and all lifts.(Cement content: 66.8 kg / joint, FA : 0.069cum/joint, Hemp Yarn : 0.453kg/joint) | Joint | 623.6
|  | Labour Component (including contractor's profit) | Joint |  | 293
IRR-CCDW-7 |  | BACK FILLING & OTHER WORKS :
IRR-CCDW-7-1 | 254 | Providing rubble / boulder and sand filling behind abutment and return walls in layers including cost of all materials, machinery, labour, watering, ramming etc., complete with initial lead upto 50 m and initial lift upto 3 m. | cum | 452.1
|  | Labour Component (including contractor's profit) | cum |  | 130.6
IRR-CCDW-7-2 | 255 | Providing and filling murrum / gravely soil ( CNS soil ) for foundation or around pipes including breaking clods, spreading in layers of 10 to 15 cm, watering, compaction by earth masters to achieve density control of not less than 98 percent etc., complete with lead upto 50 m and all lifts. | cum | 263.3
|  | Labour Component (including contractor's profit) | cum |  | 164.2
IRR-CCDW-7-3 | 256 | Providing and filling murum / gravely soil ( CNS soil ) for foundation or above pipes including breaking clods, spreading in layers of 10 to 15 cm, watering, compaction by power roller to achieve density control of not less than 98 percent etc., complete with lead upto 50 m and all lifts. | cum | 177.3
|  | Labour Component (including contractor's profit) | cum |  | 66
IRR-CCDW-7-4 | 257 | Providing and fixing one line dressed 111x35x25 cm thick IRC standard kilometre stone in cement concrete M-10 grade with 40 mm down size aggregates including excavating pit of size 70x45x40 cm, embedding the stone by 30 cm in concrete, providing 2 coats synthetic enamel paint of approved quality and colour to exposed surfaces and lettering as directed, cost of all materials, labour, finishing, curing etc., complete with initial lead upto 50 m and all lifts. | Each | 952.4
|  | Labour Component (including contractor's profit) | Each |  | 268.2
IRR-CCDW-7-5 | 258 | Providing and fixing one line dressed 65x15x10 cm thick IRC standard hectometre stone in cement concrete M-10 grade with 40 mm down size aggregates including excavating pit of size 50x45x40 cm, embedding the stone by 30 cm in concrete, providing 2 coats synthetic enamel paint of approved quality and colour to exposed surfaces and lettering as directed, cost of all materials, labour, finishing, curing etc., complete with initial lead upto 50 m and all lifts. | Each | 689.1
|  | Labour Component (including contractor's profit) | Each |  | 231.4
Chapter V
IRR-GAW |  | GATES / HOISTS AND ALLIED WORKS
IRR-GAW-1-1 | 259 | SPILLWAY RADIAL GATES E.M Parts and anchorages fabrication, supply, erection, testing and commissioning of embedded parts for radial gate consists of sill beam, wall plates, anchor girders , yoke girders, tie flats, trunnion supports etc., including cost of all materials, machinery, labour, welding, finishing, with leads and lifts &all accessories (without painting on sand-blasted or mechanical cleaning surfaces which are added extra as per scedule of rates under itemsinthis chapter and add as applicable separately) | tonne | 80259.1
|  | Labour Component (including contractor's profit) | tonne |  | 12220.1
IRR-GAW-1-2 | 260 | RADIAL GATES fabrication, supply, erection, testing and commissioning of radial gate consisting of skin plate, stiffeners, horizontal girders, radial arms, trunnion assemblies, tie beam, pulley supports, bracings, rubber seals, clamps etc., with all accessories for spillway/canals including cost of all materials, machinery, labour, seal fixing etc., complete as per specifications and approved drawings (without painting on sand-blasted or mechanical cleaning surfaces which are added extra as per scedule of rates under itemsinthis chapter and add as applicable separately) | tonne | 95202.2
|  | Labour Component (including contractor's profit) | tonne |  | 11483.1
IRR-GAW-1-3 | 261 | RADIAL GATES-ROPE DRUM HOISTS WITH HOIST BRIDGES fabrication, supply, erection, testing and commissioning of electrically operated rope drum hoist of adequate capacity consisting of base frames, rope drums,connecting shaft, gear system, brake system, electric motor, wire ropes, gate position indicator, manual operation arrangement etc., with all accessories for spillway radial gate including cost of all materials, machinery, labour,, greasing, providing hand railing and approach staircase with gate to hoist platform, , complete as per specifications and approved drawings (without painting on sand-blasted or mechanical cleaning surfaces which are added extra as per scedule of rates under itemsinthis chapter and add as applicable separately) | tonne capacity | 26553.5
|  | Labour Component (including contractor's profit) | tonne capacity |  | 1233.3
IRR-GAW-1-4 | 262 | RADIAL GATES Walk way(cat walk) Design, fabrication, supply, erection and commissioning of 1 metre wide walkway connecting spillway piers / abutments at trunnion platform level including cost of all materials, machinery, labour, cutting, etc., complete as per specifications and approved drawings (without painting on sand-blasted or mechanical cleaning surfaces which are added extra as per scedule of rates under items in this chapter and add as applicable separately) | Rm | 15024
|  | Labour Component (including contractor's profit) | Rm |  | 1166
IRR-GAW-2-1 | 263 | VERTICAL LIFT GATES-EM PARTS Design, fabrication, supply, erection and commissioning of embedded parts consisting of sill beam, slide tracks, seal seats, guide rails, dogging sets for storage of stoplog elements etc., with all accessories for spillway stop log gates and other vertical lift elements including cost of all materials, machinery, labour, etc., complete as per specifications and approved drawings (without painting on sand-blasted or mechanical cleaning surfaces which are added extra as per scedule of rates under items in this chapter and add as applicable separately) | tonne | 125817.4
|  | Labour Component (including contractor's profit) | tonne |  | 22472
IRR-GAW-2-2 | 264 | vertical lift gates and stop log gate elements ( SLIDING GATES) Design, fabrication, supply, erection, testing and commissioning of vertical lift gates and stoplog gate elements, consisting of skin plate, horizontal and vertical girders, stiffeners, lifting pins, bronze padded slide blocks/bearings, guide shoes, rubber seals, clamps etc., with all accessories including cost of all materials, machinery, labour, seal fixing etc.,complete as per specifications and approved drawings (without painting on sand-blasted or mechanical cleaning surfaces which are added extra as perscedule of rates under items in this chapter and add as applicable separately) | tonne | 65412.3
|  | Labour Component (including contractor's profit) | tonne |  | 5374.4
IRR-GAW-2-3 | 265 | STOP LOGS-automatic lifting beam fabrication, supply, erection, testing and commissioning of automatic lifting beam with all accessories for handling, lowering and lifting of spillway stop log gate elements including cost of all materials, machinery, labour, cutting, aligning, welding, finishing, etc., complete as per specifications and drawings with all leads and lifts. (without painting on sand-blasted or mechanical cleaning surfaces which are added extra as per scedule of rates under items in this chapter and add as applicable separately) | tonne | 87139.5
|  | Labour Component (including contractor's profit) | tonne |  | 8988.7
IRR-GAW-2-4 | 266 | MOVING GANTRY CRANE-CLASS II fabrication, supply, erection, testing and commissioning of adequate capacity Class- II type moving gantry crane consisting of rail mounted gantry frame, top platform with hand railing, long / cross travel arrangements, rope drums, gear systems, electric motors, electro-magnetic brake system, cabin, control panel, wire rope, ladder, motorised cable reeling drum etc., with all accessories for operating spillway stop log gate elements and river sluice / canal sluice emergency gates including cost of all materials, machinery, labour, etc., complete with all leads and lifts. (without painting on sand-blasted or mechanical cleaning surfaces which are added extra as per scedule of rates under items in this chapter and add as applicable separately) | tonne capacity | 162319.6
|  | Labour Component (including contractor's profit) | tonne capacity |  | 9034.7
IRR-GAW-2-5 | 267 | RAIL TRACK FOR GANTRY CRANE Design, fabrication, supply, erection and commissioning of rail track using 45 kg / m standard rails on spillway bridge for movement of gantry crane for handling and operating spillway stoplog gate elements / river sluice / canal sluice emergency gate including cost of all materials, machinery, labour, complete as per specifications (without painting on sand-blasted or mechanical cleaning surfaces which are added extra as per scedule of rates under items in this chapter and add as applicable separately) | Rm | 4920
|  | Labour Component (including contractor's profit) | Rm |  | 217.5
IRR-GAW-2-6 | 268 | VERTICAL LIFT GATES/STOP LOGS - ROLLER MOUNTED Design, fabrication, supply, erection, testing and commissioning of fixed wheel type vertical lift service gate consisting of skin plate, vertical and horizontal girders, wheels, stiffeners, lifting brackets, guide rollers, ballast blocks, teflon claded rubber seals etc., with all accessories for river sluice / canal sluice vent including cost of all materials, machinery, labour,welding ,aligning finishing seal fixing etc.with all leads and lifts, complete as per specifications and approved drawings (without painting on sand-blasted or mechanical cleaning surfaces which are added extra as per scedule of rates under items in this chapter and add as applicable separately) | tonne | 87417.7
|  | Labour Component (including contractor's profit) | tonne |  | 5448.5
IRR-GAW-2-7 | 269 | VERTICAL LIFT GATES-ROPE DRUM HOIST UPTO 30 TON CAP. POWER OPERATED Design, fabrication, supply, erection, testing and commissioning of adequate capacity rope drum hoist consisting of hoist platform, rope drum, gear system, electric motor, electro-magnetic brake system, hand operation assembly, control panel, wire rope, pulleys, ladder etc., with all accessories for operating river sluice / canal sluice service gate including cost of all materials, machinery, labour, , complete as per specifications and drawings with all leads and lifts (without painting on sand-blasted or mechanical cleaning surfaces which are added extra as per scedule of rates under items in this chapter and add as applicable separately) | tonne capacity | 43451.2
|  | Labour Component (including contractor's profit) | tonne capacity |  | 1158.9
IRR-GAW-2-8 | 270 | HOIST BRIDGE/ WITH TRESSELS Design, fabrication, supply, erection and commissioning of structural steel hoist bridge consisting of columns, beams, bracings, stiffeners, ties, chequered plate covering, hand railing, ladder etc., with all accessories for supporting rope drum hoist for operating barrage gates including cost of all materials, machinery, labour, welding, finishing, etc., complete complete as per specifications and drawings with all leads and lifts (without painting on sand-blasted or mechanical cleaning surfaces which are added extra as per scedule of rates under items in this chapter and add as applicable separately) | tonne | 65639.4
|  | Labour Component (including contractor's profit) | tonne |  | 7702
IRR-GAW-2-9 | 271 | ROPE DRUM HOIST WITHOUT HOIST BRIDGE FOR BARRAGE GATES Design, fabrication, supply, erection, testing and commissioning of adequate capacity rope drum hoist consisting of rope drum, pulleys, gear system, electric motor, electro-magnetic brake system, manual operation assembly, position indicator, control panel, wire rope etc., with all accessories for operating vertical lift roller gates for barrage including cost of all materials, machinery, labour, cutting, bending, aligning, anchoring, welding, finishing etc., complete with all leads and lifts. (without painting on sand-blasted or mechanical cleaning surfaces which are added extra as per scedule of rates under items in this chapter and add as applicable separately) | tonne capacity | 21580.3
|  | Labour Component (including contractor's profit) | tonne capacity |  | 489.2
IRR-GAW-2-10 | 272 | SCREW GEAR HOISTS INCLUDING PLATFORM ( UPTO 10 TON CAP) Design, fabrication, supply, erection, testing and commissioning of adequate capacity screw gear type hoist consisting of supporting structure, platform, ladder etc., with all accessories for operating canal escape / regulator gate including cost of all materials, machinery, labour, cutting, bending, aligning, anchoring, welding,finishing etc.,complete with all leads and lifts. (without painting on sand-blasted or mechanical cleaning surfaces which are added extra as per scedule of rates under items in this chapter and add as applicable separately) | tonne capacity | 21898.5
|  | Labour Component (including contractor's profit) | tonne capacity |  | 2188.9
IRR-GAW-2-11 | 273 | MANUAL OPERATED ROPE DRUM HOISTS Design, fabrication, supply, erection, testing and commissioning of adequate capacity manually operated rope drum hoist consisting of hoist platform, rope drum, gear system, brake system, wire rope, ladder etc., with all accessories for operating canal regulator radial gate including cost of all materials, machinery, labour, welding, finishing, cleaning, ., complete with all leads and lifts (without painting on sand-blasted or mechanical cleaning surfaces which are added extra as per scedule of rates under items in this chapter and add as applicable separately) | tonne capacity | 49636.3
|  | Labour Component (including contractor's profit) | tonne capacity |  | 2949.2
IRR-GAW-3 |  | SAND BLASTING AND PAINTING
IRR-GAW-3-1 | 274 | Cleaning gates / hoists / embedded parts/lifting beams etc, to expose fresh metal surface for painting by sand blasting method as per specifications including cost of all materials, labour, machinery, scaffolding, etc., complete with initial lead for sand upto 1 km and all lifts. | sqm | 213.1
|  | Labour Component (including contractor's profit) | sqm |  | 56.5
IRR-GAW-3-2 | 275 | painting of embedded metal parts and all types of gates, stoplogs,etc, on sand blasted surfaces with one coat of inorganic zinc silicate (airless spray preferred)70 +/- 5 and two super coats with a total thickness of 300 microns (each 150+/- 5) of solventless coaltar epoxy paint each coat 150 microns ( total 300 microns) cost of all materials, labour, scaffolding etc., complete with all leads and all lifts | sqm | 206.4
|  | Labour Component (including contractor's profit) | sqm |  | 69.7
IRR-GAW-3-3 | 276 | painting of Lifting beams,cat walks and other similar structures-painting hoist machinery, on sand blasted surfaces with two coats of zinc phosphate primer (airless spray preferred) 40microns/coat and twocoats of alkyd based micaccous iro oxide paint , 65 microns/coat cost of all materials, labour, scaffolding etc., complete with all leads and all lifts | sqm | 122.2
|  | Labour Component (including contractor's profit) | sqm |  | 51.8
IRR-GAW-3-4 | 277 | HOISTS:STRUCTURAL COMPONENTS painting structurals on sand blasted surfaces with two coats of zinc phosphate primer (airless spray preferred) 40microns/coat and one coat 65+/-5 of alkyd based micaccous iron oxide paint followed by two coats of synthetic enamel paint 25 microns/coat cost of all materials, labour, scaffolding etc., complete with all leads and all lifts | sqm | 186.9
|  | Labour Component (including contractor's profit) | sqm |  | 85.4
IRR-GAW-3-5 | 278 | HOISTS:MACHINERY COMPONENTS painting hoist machinery, on sand blasted surfaces with one coats of zinc phosphate primer (airless spray preferred) 50microns/coat and three coats of aluminium paint or synthetic enamel , 25 microns/coat cost of all materials, labour, scaffolding etc., complete with all leads and all lifts | sqm | 169.9
|  | Labour Component (including contractor's profit) | sqm |  | 93
IRR-GAW-4 |  | PAINTING WITHOUT SAND BLASTING
IRR-GAW-4-1 | 279 | E.M PARTS OF ALL TYPES OF GATES Surface cleaning of metal surfaces by chemical cleaners and then by hand and power tool cleaners and removing dust. After cleaning,applying primary coat with one coat of Zinc rich epoxy primer to a thickness of 40 microns ,followed by finishing coats 4 coats with coal tar epoxy with material, labour,and all accessories with all leads and lifts | sqm | 303.8
|  | Labour Component (including contractor's profit) | sqm |  | 129.7
IRR-GAW-4-2 | 280 | ALL TYPES OF GATES Surface cleaning of metal surfaces by chemical cleaners and then by hand and power tool cleaners and removing dust. After cleaning,applying primary coat with one coat of Zinc rich epoxy primer to athickness of 40 microns ,followed by finishing coats 3 coats with coal tar epoxy with material, labour,and all accessories with all leads and lifts | sqm | 271.9
|  | Labour Component (including contractor's profit) | sqm |  | 110.8
IRR-GAW-4-3 | 281 | HOIST BRIDGES ,HOISTING EQUIPMENT AAND CRANES,Etc, Surface cleaning of metal surfaces by chemical cleaners and then by hand and power tool cleaners and removing dust. After cleaning,applying primary coat with two coats of Zinc chromite red oxide primer ,followed by finishing coats 3 coats with synthetic enamel paint with material, labour,and all accessories with all leads and lifts where surface cleaning by sand blasting is not feasible and based on specific recommendations of designers, it is to adopt surface preperation done manually by hand and power tool after cleaning by chemical treatment to remove grease, rust, scaling etc., and to form phasphate coating to prevent further rusting, before applying primer painting. | sqm | 221.6
|  | Labour Component (including contractor's profit) | sqm |  | 129.7
IRR-GAW-4-4 | 282 | WALK WAYS( CAT WALKS), LIFTING BEAMS,etc, Surface cleaning of metal surfaces by chemical cleaners and then by hand and power tool cleaners and removing dust. After cleaning,applying primary coat with one coat of Zinc rich epoxy primer to a thickness of 40 microns ,followed by finishing coats 2 coats with coal tar epoxy with material, labour,and all accessories with all leads and lifts | sqm | 185.1
|  | Labour Component (including contractor's profit) | sqm |  | 64.9
Chapter VI
IRR-PMW |  | PRELIMINARY AND MAINTENANCE WORKS
IRR-PMW-1 |  | JUNGLE CLEARANCE :
IRR-PMW-1-1 | 283 | Clearing thin jungle growth ( more than 50 percent open space ) including bushes upto 30 cm / parthenium and other weeds including burning or disposing off the same as directed etc., complete. | sqm | 0.8
|  | Labour Component (including contractor's profit) | sqm |  | 0.8
IRR-PMW-1-2 | 284 | Clearing thick jungle growth ( less than 50 percent open space ) including bushes upto 30 cm / parthenium and other weeds including burning or disposing off the same as directed etc., complete. | sqm | 1.3
|  | Labour Component (including contractor's profit) | sqm |  | 1.3
IRR-PMW-1-3 | 285 | Removing stumps, tree roots, roots of bamboo clusters etc., upto 1.50 m girth including excavation, stacking the materials neatly and levelling the surface etc., complete with initial lead upto 50 m and all lifts. | Each | 28.8
|  | Labour Component (including contractor's profit) | Each |  | 28.8
IRR-PMW-1-4 | 286 | Removing stumps, tree roots, roots of bamboo cluster etc., with girth above 1.50 m and upto 3.0 m including excavation, stacking the materials neatly and levelling the area etc., complete with initial lead upto 50 m and all lifts. | Each | 64.8
|  | Labour Component (including contractor's profit) | Each |  | 64.8
IRR-PMW-1-5 | 287 | Removing stumps, tree roots, roots of bamboo cluster etc., with girth above 3.0 m and upto 5.0 m including excavation, stacking the materials neatly and levelling the area etc., complete with initial lead upto 50 m and all lifts. | Each | 207.3
|  | Labour Component (including contractor's profit) | Each |  | 207.3
IRR-PMW-1-6 | 288 | Additional rate for every 0.5 m increase in girth of tree stump/stumps of bamboo cluster beyond 5 m | Each | 36.9
|  | Labour Component (including contractor's profit) | Each |  | 36.9
IRR-PMW-1-7 | 289 | Cutting and stacking bamboos excluding removing stumps and roots etc., complete with initial lead upto 50 m and all lifts. | Each | 8.4
|  | Labour Component (including contractor's profit) | Each |  | 8.4
IRR-PMW-1-8 | 290 | Cutting and removing jauliflora bushes upto 1.5 m girth excluding removal of stumps and including burning or disposing off the materials as directed with initial lead upto 50 m and all lifts. | Each | 8.1
|  | Labour Component (including contractor's profit) | Each |  | 8.1
IRR-PMW-1-9 | 291 | Cutting and removing jauliflora bushes above 1.5 m upto 3.0 m girth excluding removal of stumps and including burning or disposing off the materials as directed with initial lead upto 50 m and all lifts. | Each | 16.3
|  | Labour Component (including contractor's profit) | Each |  | 16.3
IRR-PMW-1-10 | 292 | Cutting trees above 0.3 m and upto 0.6 m girth excluding removal of stumps and including stacking the materials neatly as directed with initial lead upto 50 m and all lifts. | Each | 55.2
|  | Labour Component (including contractor's profit) | Each |  | 53
IRR-PMW-1-11 | 293 | Cutting trees above 0.6 m and upto 1.2 m girth excluding removal of stumps and including stacking the materials neatly as directed with initial lead upto 50 m and all lifts. | Each | 193.2
|  | Labour Component (including contractor's profit) | Each |  | 185.4
IRR-PMW-1-12 | 294 | Cutting trees above 1.2 m and upto 1.8 m girth excluding removal of stumps and including stacking the materials neatly as directed with initial lead upto 50 m and all lifts. | Each | 386.5
|  | Labour Component (including contractor's profit) | Each |  | 370.8
IRR-PMW-1-13 | 295 | Cutting trees above 1.8 m and upto 2.4 m girth excluding removal of stumps and including stacking the materials neatly as directed with initial lead upto 50 m and all lifts. | Each | 772.9
|  | Labour Component (including contractor's profit) | Each |  | 741.6
IRR-PMW-1-14 | 296 | Cutting trees above 2.4 m and upto 3.0 m girth excluding removal of stumps and including stacking the materials neatly as directed with initial lead upto 50 m and all lifts. | Each | 1251.2
|  | Labour Component (including contractor's profit) | Each |  | 1188.5
IRR-PMW-1-15 | 297 | For every 0.5 m increase in girth of tree beyond 3 m add Additional rate for cutting tree for every 0.5 m increase in girth of tree beyond 3 m. | Each | 438.3
|  | Labour Component (including contractor's profit) | Each |  | 419.5
IRR-PMW-1-16 | 298 | Cutting and burning or disposing off Apu / Jondu from marshy areas as directed with initial lead upto 50 m and all lifts. | sqm | 3
|  | Labour Component (including contractor's profit) | sqm |  | 3
IRR-PMW-2 |  | PRELIMINARY WORKS :
IRR-PMW-2-1 | 299 | Earthwork excavation for trial pits / borrow pits and other investigation works in all kinds of soil including boulders upto 30 cm dia and disposing off excavated soil as directed with lead upto 10 m and lift upto 3 m. | cum | 148.3
|  | Labour Component (including contractor's profit) | cum |  | 148.3
IRR-PMW-2-2 | 300 | Earthwork excavation for trial pits / borrow pits and other investigation works in soft rock including disposing off the excavated rock as directed with lead upto 10 m and lift upto 3 m. | cum | 208.8
|  | Labour Component (including contractor's profit) | cum |  | 292.4
IRR-PMW-2-3 | 301 | Conducting geophysical investigation studies by electrical resistivity method in stages of 5m for sub-surface details such as depth of formations, shear zones, classification of strata, depth of water table etc., including cost of all materials, equipments, labour, analysing and reporting the details of field studies conducted etc., complete excluding cost of transportation arrangements. | stage | 171.1
|  | Labour Component (including contractor's profit) | stage |  | 129.5
IRR-PMW-2-4 | 302 | Drilling 80 mm dia hole through over-burden using casing shoe bit vertical or inclined upto 10 degrees to vertical as directed including cost of all materials, machinery, labour, water charges, reaming, collection of wash samples at suitable intervals, logging and lebelling, supplying honne wood core box, fixing casing pipes ( excluding cost of casing pipes ) etc., complete for depth upto 30 m from surface. 1. For driiling through over-burden beyond 30 m from surface increase the rate per Rm by 10 percent. 2. For providing HDPE or light black MS casing pipe add the cost of pipe per Rm. | Rm | 816.8
|  | Labour Component (including contractor's profit) | Rm |  | 256.6
|  | cost of hdpe/light black MS casing pipe | Rm |  | 200
IRR-PMW-2-5 | 303 | Drilling 76 mm dia ( NX ) core hole in hard rock using diamond core bit vertical / inclined upto 10 degree to vertical as directed including cost of all materials, machinery, labour, water charges, collection of core samples, logging and lebelling, supplying honne wood core box including cement grouting ( excluding cost of cement for grouting ) and redrilling in case of collapse of sides etc., complete for depth upto 30 m from surface. 1. For driiling in hard rock beyond 30 m upto 60 m from surface increase the rate per Rm by 25 percent. 2. For driiling in hard rock beyond 30 m upto 60 m from surface increase the rate per Rm by 40 percent. | Rm | 4509.5
|  | Labour Component (including contractor's profit) | Rm |  | 1009.9
IRR-PMW-2-6 | 304 | Drilling 47 mm (BX )dia core hole in hard rock using diamond core bit vertical / inclined upto 10 degree to vertical as directed including cost of all materials, machinery, labour, water charges,collection of core samples,logging, lebelling, supplying honne wood core box including cement grouting ( excluding cost of cement for grouting ) and redrilling in case of collapse of sides etc., complete for depth upto 30 m from surface. 1. For driiling in hard rock beyond 30 m upto 60 m from surface increase the rate per Rm by 25 percent. 2. For driiling in hard rock beyond 30 m upto 60 m from surface increase the rate per Rm by 40 percent. | Rm | 4121.9
|  | Labour Component (including contractor's profit) | Rm |  | 1009.9
IRR-PMW-2-7 | 305 | Providing and fixing 20 x 20 x 75 cm size roughly dressed boundary / demarcation / chainage / arrow stones including cost of all materials, labour, engraving marks, fixing in position, murum filling etc., complete with lead upto 50 m and all lifts. | Each | 86.5
|  | Labour Component (including contractor's profit) | Each |  | 69.4
IRR-PMW-2-8 | 306 | Providing and fixing 20 x 20 x 75 cm size temporary bench mark stone in CC 1 : 4 : 8 using 40 mm down size graded coarse aggregate including cost of all materials, labour, dressing top surface, engraving BM data etc.,complete with lead upto 50 m and all lifts. | Each | 318.3
|  | Labour Component (including contractor's profit) | Each |  | 206.1
NOTE: |  | For providing 30 cm thick compacted murum bed in B.C soil area including additional
|  | excavation for thickness of murum bedding add per | Each | 4
IRR-PMW-2-9 | 307 | Providing and fixing 20 x 20 x 75 cm size permanent bench mark stone in CC 1 :3 : 6 block of size 90 x 90 x 120 cm using 40 mm down size graded coarse aggregate and providing 35 cm thick 30 cm high UCR masonry in CM 1 : 5 proportion protective wall alround the BM stone, including cost of all materials, labour, dressing top surface of stone, engraving BM data | Each | 4270.8
|  | Labour Component (including contractor's profit) | Each |  | 1819.4
IRR-PMW-3 |  | MAINTENANCE WORKS :
IRR-PMW-3-1 | 308 | Removing dry stone rock-toe / rivetment and filter layers below rock-toe/ rivetment including stacking all materials separately as directed with initial lead upto 50 m and all lifts. | cum | 120.3
|  | Labour Component (including contractor's profit) | cum |  | 120.3
IRR-PMW-3-2 | 309 | Re-constructing 60 cm thick hand packed rough stone revetment with through stones at 1.5 m c / c over a backing of 45 cm thick graded filter media consisting of sand, 10 mm and 40 mm size graded aggregates satisfying filter criteria laid in layers of 15 cm thick each using sand from approved quarry and stones and filter aggregates obtained from revetment removed for re-construction including cost of all machinery, labour, laying filter and stones to specified slopes, wedging with chips, finishing etc. complete with initial lead upto 50 m and all lifts. | sqm | 112.8
|  | Labour Component (including contractor's profit) | sqm |  | 90.1
IRR-PMW-3-3 | 310 | Re-constructing dry rubble rock-toe and filter media for rock-toe consisting of sand 20 mm and 80 mm size graded aggregates satisfying filter criteria laid in layers of 15 cm thick each using sand from approved quarry and stones and filter aggregates obtained from rock-toe removed for re-construction including cost of all machinery, labour, laying filter and stones to specified slopes, wedging with chips, finishing etc. complete with initial lead upto 50 m and all lifts. | cum | 143.5
|  | Labour Component (including contractor's profit) | cum |  | 129
IRR-PMW-3-4 | 311 | Removing and resetting disturbed Yarguntla / Shahabad / Talikot / PCC / Other types of slab lining set in CM 1 : 3 including flush cement mortar pointing in CM 1 : 3 with lead upto 50 m and all lifts. | sqm | 36.1
|  | Labour Component (including contractor's profit) | sqm |  | 31.2
IRR-PMW-3-5 | 312 | Removing and resetting disturbed dry rubble / khandki stone pitching 25 to 45 cm thick including packing, wedging, finishing etc., complete with all leads and lifts. | sqm | 32.5
|  | Labour Component (including contractor's profit) | sqm |  | 32.5
IRR-PMW-3-6 | 313 | Removing and refixing disturbed chainage / demarcation / hectometre / guard stones including excavation, back filling etc., complete with all leads and lifts. | Each | 40.7
|  | Labour Component (including contractor's profit) | Each |  | 40.7
IRR-PMW-3-7 | 314 | Removing and refixing disturbed km stone / sign board / hecto-metre stone etc., including excavation, back filling with available stuff after refixing, forming base platform of size 90 x 90 x 7.5 cm including watering, ramming etc complete with all leads and lifts. | Each | 91.5
|  | Labour Component (including contractor's profit) | Each |  | 91.5
IRR-PMW-3-8 | 315 | Providing impervious hearting for breached / damaged portion of embankment with soil from approved borrow areas in layers of 10 to 15 cm before compaction including cost of all materials, machinery, labour, all operations such as collection of soil, sorting out, spreading soil to specified thickness, breaking clods, sectioning, watering, compacting each layer to density control of not less than 98 percent or as stipulated by rolling or by using mechanical tampers etc., complete with initial lead upto 1 km and all lifts. | cum | 147.6
|  | Labour Component (including contractor's profit) | cum |  | 18.1
IRR-PMW-3-9 | 316 | Providing pervious/semi-pervious casing for breached / damaged portion of embankment with soil from approved borrow areas in layers of 10 to 15 cm before compaction including cost of all materials, machinery, labour, all operations such as collection of soil, sorting out, spreading soil to specified thickness, breaking clods, sectioning, watering, compacting each layer to density control of not less than 98 percent or as stipulated by rolling or by using mechanical tampers etc., complete with initial lead upto 1 km and all lifts. | cum | 165.1
|  | Labour Component (including contractor's profit) | cum |  | 21.7
IRR-PMW-3-10 | 317 | Providing impervious hearting for breached / damaged portion of embankment with soil from approved dump areas in layers of 10 to 15 cm before compaction including cost of all materials, machinery, labour, all operations such as collection of soil,sorting out, spreading soil to specified thickness, breaking clods, sectioning, watering, compacting each layer to density control of not less than 98 percent or as stipulated by rolling or by using mechanical tampers etc., complete with initial lead upto 1 km and all lifts. | cum | 136.4
|  | Labour Component (including contractor's profit) | cum |  | 17.3
IRR-PMW-3-11 | 318 | Providing pervious /semi-pervious casing for breached /damaged portion of embankment with soil from approved dump areas in layers of 10 to 15 cm before compaction including cost of all materials, machinery, labour, all operations such as collection of soil, sorting out, spreading soil to specified thickness, breaking clods, sectioning, watering, compacting each layer to density control of not less than 98 percent or as stipulated by rolling or by using mechanical tampers etc., complete with initial lead upto 1 km and all lifts. | cum | 151.8
|  | Labour Component (including contractor's profit) | cum |  | 20.5
IRR-PMW-3-12 | 319 | Repairing rain cuts / resectioning canal slopes to required lines and grades as directed using available soil including dressing, clod breaking, packing, tamping etc., complete with all leads and lifts. | sqm | 2.1
|  | Labour Component (including contractor's profit) | sqm |  | 2.1
IRR-PMW-3-13 | 320 | Cleaning drainage gallery, adits, instrumentation galleries etc., by scrubbing / brushing including chiselling and removing leached lime deposit and disposing off all the waste material out side adits in specified location etc., complete with all leads and lifts. | Rm | 23.7
|  | Labour Component (including contractor's profit) | Rm |  | 18.8
IRR-PMW-3-14 | 321 | Cleaning dam parapet inner face and top using oxalic acid and water by scrubbing / brushing and washing to remove all surface coatings etc., complete . | Rm | 21.4
|  | Labour Component (including contractor's profit) | Rm |  | 13.5
IRR-PMW-3-15 | 322 | Cleaning gates / hoists / embedded parts for re-painting by removing rust, old paint, grease etc., by using wire brush, scrubber, rust remover and applying a coat of rust inhibitive compound etc., complete. | sqm | 41.5
|  | Labour Component (including contractor's profit) | sqm |  | 35.9
IRR-PMW-3-16 | 323 | Cleaning gates / hoists / embedded parts to expose fresh metal surface for repainting by sand blasting method as per specifications including cost of all materials, labour, machinery, scaffolding, applying a coat of rust inhibitive etc., complete with initial lead for sand upto 1 km and all lifts. | sqm | 179.9
|  | Labour Component (including contractor's profit) | sqm |  | 56.5
IRR-PMW-3-17 | 324 | Providing two coats of painting to hoist supporting structures / hoists / moving gantry cranes / railings etc., with zinc chromate alluminium primer paint of approved quality including removing rust, cleaning surface, cost of all materials, labour, scaffolding etc., complete with all leads and all lifts. | sqm | 58.1
|  | Labour Component (including contractor's profit) | sqm |  | 38.2
IRR-PMW-3-18 | 325 | Providing two coats of painting 100 micron dry film thickness each coat to embedded parts / gates with cold applied coal tar epoxy paint of approved quality including removing rust, cleaning surface, cost of all materials, labour, scaffolding etc., complete with all leads and all lifts. | sqm | 105.5
|  | Labour Component (including contractor's profit) | sqm |  | 48.6
IRR-PMW-3-19 | 326 | Providing two coats of painting to hoist supporting structures / hoists / moving gantry cranes / railings etc., with first quality synthetic enemel paint of approved colour including cleaning surface, cost of all materials, labour, scaffolding etc., complete with all leads and all lifts. | sqm | 76.2
|  | Labour Component (including contractor's profit) | sqm |  | 38.2
IRR-PMW-3-20 | 327 | Excavation and removal of silt and silt mixed with sand from canal bed in dry condition including disposing off the same in spoil bank or on the canal embankment in layers as directed etc., complete with initial lead upto 50 m and all lifts. | cum | 89.4
|  | Labour Component (including contractor's profit) | cum |  | 89.4
IRR-PMW-3-21 | 328 | Excavation and removal of silt or silt mixed with sand in slussy condition from canal bed including disposing off the same in spoil bank or on the canal embankment in layers as directed etc., complete with initial lead upto 50 m and all lifts. | cum | 111.7
|  | Labour Component (including contractor's profit) | cum |  | 111.7
IRR-PMW-3-22 (new Item5 2010-11) |  | Providing homogeneous embankment using soil from approved borrow area in layers of 25 to 30 cm before compaction including cost of all materials, machinery, labour, all operations such as excavation, sorting out, transportation, spreading soil in layer of specified thickness, breaking clods, sectioning,etc.,complete with initial lead upto 1 km and all lifts. | cum | 88.6
|  | Labour Component (including contractor's profit) | cum |  | 8.6
IRR-PMW-3-23 (new Item6 2010-11) |  | Providing homogeneous embankment using soil from approved borrow area in layers of 25 to 30 cm before compaction including cost of all materials, machinery, labour, all operations such as watering, compactingto density control of not less than 95 percent or as stipulated using 8T roller etc., complete with initial lead upto 1 km and all lifts. |  | 29.7
|  | Labour Component (including contractor's profit) |  |  | 4.1
IRR-PMW-3-24 (new Item7 2010-11) |  | Providing homogeneous embankment using soil from approved borrow area in layers of 25 to 30 cm before compaction including cost of all materials, machinery, labour, all operations such as compactingto density control of not less than 90 percent or as stipulated using 2T roller etc., complete with initial lead upto 1 km and all lifts. | cum | 5.7
|  | Labour Component (including contractor's profit) | cum |  | 0.7
COM-MWRK | New extra items-- common item for all earth works using only manual labour for allother works
without involving contractors
COM-MWRK-1 | 329 | (Manual)Excavation in all kinds of soil including boulders upto 0.30 m dia. for foundations of canal cross drainage and other appurtenant structures and placing excavated stuff neatly in specified dump area or disposing off the same as directed etc., complete with initial lead upto 10 m and initial lift upto 1.5 m. (WIthout involving the contractors for specified works ) With 3 Cum per day output | cum | 65.3
COM-MWRK-2 | 330 | (Manual)Excavation in all kinds of soil including boulders upto 0.30 m dia. for foundations of canal cross drainage and other appurtenant structures and placing excavated stuff neatly in specified dump area or disposing off the same as directed etc., complete with initial lead upto 10 m and initial lift upto 1.5 m. (WIthout involving the contractors for specified works ) With 2.5 Cum per day output | cum | 78.4
COM-MWRK-3 | 331 | (Manual)Excavation in soft rock without blasting, including boulders upto 0.30 m dia. for foundations of canal cross drainage and other appurtenant structures and placing excavated stuff neatly in specified dump area or disposing off the same as directed etc., complete with initial lead upto 10 m and initial lift upto 1.5 m. (WIthout involving the contractors for specified works ) Soft rock 1.33 Cum/Day | cum | 147.4
COM-MWRK-4 | 332 | (Manual)Excavation in hard rock, including boulders upto 0.30 m dia. for foundations of canal cross drainage and other appurtenant structures and placing excavated stuff neatly in specified dump area or disposing off the same as directed etc., complete with initial lead upto 10 m and initial lift upto 1.5 m. (WIthout involving the contractors for specified works ) Hard rock 0.67Cum/ day | cum | 292.5

## leadcharges
COM-LDLFT |  | Chapter VII
LEAD/LIFT/LOADING & UNLOADING CHARGES
(WLL BE WITH E-N-C & TO INCORPORATE CHANGES YEARLY/ AS NEEDED)
FOR THE YEAR : 2010-11
LEAD, LIFT, LOADING AND UNLOADING CHARGES FOR MATERIALS
COM-LDLFT | 1. For total lead upto 150 m ( including initial lead ) lead charges by head load only shall be
adopted irrespective of mode of conveyance.
2. For total lead exceeding 150 m conveyance by mechanical means only shall be adopted
irrespective of mode of conveyance.
3. The rates for loading at quarry including idle hire charges of trucks and hire charges per for
each kilometer and upto 5 km are cumulative and inclusive of total charges for preceding lead.
4. Unless otherwise specified lead charges for Earth / Sand / Gravel / Aggregates and Stones
are for loose volume and not for compacted or in-situ volume.
5. The rates for lift charges,lead charges, hire charges are cumulative and inclusive of
rates for preceding lift,laed and hire cahrges
6. Lift charges are not payable where conveyance of materials is by mechanical means to
final placing point.
7. Loading and unloading charges are not payable for conveyance by head load.
8. Loading charges are not payable for conveyance by mechanical means for disposal of
excavated materials beyond initial lead of 50 m wherever specified.
9. Loading and unloading charges are not payable for conveyance by mechanical means for
disposal of excavated materials beyond initial lead of 1 km wherever specified.
10. The rates for unloading of materials except earth, sand, gravel, coarse aggregate, rubble,
size stone and cut stone are inclusive of stacking.
11. Hire charges are per 1KM for tippers and trucks for tranport of materials from work site to dump
yard and other places are cumulative& includs previous km upto 5 kms
| 12. The lead & lift charges are inclusive of contractor's profit and overhead charges of |  |  |  |  | 14%
COM-LDLFT-1 | A. (Lead) Conveyance Charges for materials by head load
FOR THE YEAR: 2010-11
| Sl No. | Total distance ( Total lead includes initial lead ) | Earth / Sand /Gravel / Murrum/ Lime/ Surki/ Size stone / Cut stone Rubble / Coarse aggregate Rs/ Cum | Cement / Reinforce-ment steel Str steel Rs / tonne | PCC slab/ Shahbad slab / CC block/ BS slab/ Late-rite / Wood Rs / cum
| 1 | 2 | 3 | 4 | 5
| 1 | Total lead upto 50 m (covered by item rate) | initial lead | initial lead | initial lead
| 2 | Total lead upto 100 m | 31.9 | 18.6 | 40.6
| 3 | Total lead upto 150 m | 63.8 | 37.2 | 81.3
Notes: 1. No loading or unloading charges are admissible for conveyance by head load.
2. For total lead exceeding 150 m conveyance charges by mechanical means only shall
be adopted irrespective of mode of conveyance.
COM-LDLFT-2 | B.( Lead) Conveyance charges for machinery per kilometer for transporting materials by tippers and trucks
excluding loading, unloading and idle hire charges of machinery.
FOR THE YEAR: 2010-11
( No loading and unloading charges allowed for machinery loading and unloading )
| Sl No. | Distance | (Lead) charges for trucks and tippers for Earth / Sand /Gravel / Murrum/ Lime/ Surki/ per cu.meter | (Lead) charges for trucks and tippers for Rubble/Size stones/ Cut Stones/ Coarse aggregate per cu.meter | (Lead) charges for trucks and tippers for Cement/ Steel/ RCC poles/ AC & GI sheets/ Packed materials/tonne | (Lead) charges for trucks and tippers per cu.meter for PCC slabs/ Shahabad slabs/ CC & Laterite blocks/ Wood/ cum | (Lead) charges for per cu.meter for water/ 1000 litres
| 1 | 2 | 3 | 4 | 5 | 6 | 7
| 1 | Lead upto 1 km | 21.5 | 19.1 | 11.9 | 28 | 11.9
| 2 | Lead upto 2 km | 30.2 | 26.7 | 16.7 | 39.2 | 16.7
| 3 | Lead upto 3 km | 40.2 | 40.2 | 25.1 | 59.1 | 22.2
| 4 | Lead upto 4 km | 48.8 | 48.8 | 30.5 | 71.8 | 27
| 5 | Lead upto 5 km | 57.4 | 57.4 | 35.9 | 84.5 | 31.8
| 6 | for Every km beyond 5 km upto 30 km | 8.6 | 8.6 | 5.4 | 12.7 | 4.8
| 7 | for Every km beyond 30 km | 7.2 | 7.2 | 4.5 | 10.6 | 4
COM-LDLFT-3 | C. LOADING AND UNLOADING CHARGES BY MANUAL MEANS (idle hire charges of trucks are not added)
| Sl No. | Description of item | Earth / Sand /Gravel Murrum/ / Surki/ Rs / cum | Rubble/ size stone/ cut stone/ Coarse aggregate,Lime in Rs/cum | cement in Rs/tonne | steel in Rs./tonne | brick work Rs/1000 No
| 1 | 2 | 3 | 4 | 5 | 6 | 7
| 1 | Loading | 10.6 | 21.1 | 34.9 | 41.8 | 29
| 2 | Unloading | 5.3 | 10.55 | 34.9 | 41.8 | 29
COM-LDLFT-4 | D. LOADING AND UNLOADING CHARGES BY MANUAL MEANS (including idle hire charges of trucks )
| Sl No. | Description of item | Earth / Sand /Gravel Murrum/ / Surki/ Rs / cum | Rubble/ size stone/ cut stone/ Coarse aggregate,Lime in Rs/cum | cement in Rs/tonne | steel in Rs./tonne | brick work Rs/1000 No
| 1 | 2 | 3 | 4 | 5 | 6 | 7
| 1 | Loading | 68.3 | 78.9 | 98.6 | 105.6 | 134.1
| 2 | Unloading | 24.5 | 39.45 | 98.6 | 105.6 | 134.1
E. LOADING AND UNLOADING CHARGES BY MECHANICAL MEANS (including idle hire charges of trucks)
COM-LDLFT-5 | Sl No. | Description of item | Earth / Sand /Gravel Murrum/ / Surki/ Rs / cum | Rubble/ size stone/ cut stone/ Coarse aggregate,Lime in Rs/cum
| 1 | 2 | 3 | 4
| 1 | Loading | 34.3 | 68.3
| 2 | Unloading | 10.9 | 10.9
F. LIFT CHARGES FOR MATERIALS BY HEAD LOAD
COM-LDLFT-6 | Sl No. | Total lift ( Total lift includes initial lift ) | Earth / Sand /Gravel Murrum/ Lime/ Surki/ Size stone / Cut stone Rubble / Coarse aggregate Rs / cum | Cement / Reinforce- ment steel Str steel Rs / tonne | PCC slab/ Shahbad slab / CC block/ BS slab / Laterite / Wood Rs / cum
| 1 | 2 | 3 | 4 | 5
| 1 | Total lift upto 3 m (covered by item rate) | Initial lift | Initial lift | Initial lift
| 2 | For Every 1.00 Lift beyond | 3.7 | 2.7 | 5
initial lift of 3 meters
DETAILED DATA
LEAD / LIFT / LOADING & UNLOADING CHARGES - DATA RATES
I. GENERAL DATA FOR LEAD / LIFT / LOADING & UNLOADING:
A . DATA FOR LEAD CHARGES BY HEAD LOAD :
For the purpose of working out conveyance charges by head load the category of materials as
classified in ( I ) above are grouped together as under :
CATEGORY : Earth / Sand / Gravel / Murrum / Lime / Surki / Coarse aggregate /
Rubble stone / Size stone / Cut stone
In this group materials which are comperatively lighter and generally conveyed by head load
by light / heavy mazdoor are included. Method of conveyance, approximate weight per load
and time required to cover specified additional distance will be generally same
Therefore common data is considered for conveyance by head load for materials under this category.
CATEGORY : Cement in bag / Reinforcement steel / Structural steel sections
In this group the materials in packed / rolled / fabricated condition which are heavier per load
compared to the materials under Category above and which can not be split into small
quantities for the purpose of conveyance are included. The unit of measurement for these
materials is per tonne.
CATEGORY : PCC slab / Shahabad stone slab / CC block / Laterite stone / BS slab / Wood
In this group the materials in moulded condition / cut to standard size which are heavier per
load compared to materials under Category above are included.
COM-DTL-LDLFT-1 | A. (Lead) Conveyance Charges for materials by head load
CATEGORY : Earth / Sand / Gravel / Murrum / Lime / Surki / Coarse aggregate / Rubble stone
/ Size stone / Cut stone
Lead: Upto 50 m :
This is initial lead and cost is covered under item basic rate.
Lead: Upto 100 m :
| Average distance to be covered beyond initial lead of 50 m |  |  |  | 25 | m
| Average speed of conveyance by head load |  |  |  | 60 | m / minute
Round trip cycle time for 25 m considering 50 min/ hr working
| ( 2 x 25 x 60 / 50 / 60 ) |  |  |  | 1 | min
| No. of trips per day for additional lead ( 8 x 60 / 1 ) |  |  |  | 480
| Quantity of material by head load per load |  |  |  | 0.015 | cum
| Quantity of material by head load per day ( 480 x 0.015 ) say |  |  |  | 7 | cum
Deploy one mazdoor for every 50 m additional lead beyond initial lead.
|  |  |  | Unit: | 7 | cum
| Sl No. | Description | Unit | Quantity | Rate in Rs. | Amount in Rs.
| 1 | Mazdoor | Day | 1 | 196 | 196
|  |  |  | Total Rs: |  | 196
|  | Contractor's profit and overhead charges | 14% |  |  | 27.44
| Total for materials under this Category for |  | 7 | cum | Rs: | 223.44
|  |  | Rate per | cum | Rs: | 31.9
Lead: Upto 150 m :
| Average distance to be covered beyond initial of 50 m : |  |  | 50 | m
Deploy two mazdoors for conveyance beyond initial lead.
|  |  |  | Unit: | 7 | cum
| Sl No. | Description | Unit | Quantity | Rate in Rs. | Amount in Rs.
| 1 | Mazdoor | Day | 2 | 196 | 392
|  |  |  | Total Rs: |  | 392
|  | Contractor's profit and overhead charges | 14% |  |  | 54.88
| Total for materials under this Category for |  | 7 | cum | Rs: | 446.88
|  |  | Rate per | cum | Rs: | 63.8
CATEGORY : Cement in bag / Reinforcement steel / Structural steel sections
Lead: Upto 50 m :
This is initial lead and cost is covered under item basic rate.
Lead: Upto 100 m :
| Average distance to be covered beyond initial lead of 50 m |  |  |  | 25 | m
| Average speed of conveyance by head load |  |  |  | 30 | m / minute
Round trip cycle time for 25 m considering 50 min/ hr working
| ( 2 x 25 x 60 / 50 / 30 ) |  |  |  | 2 | min
| No. of trips per day for lead upto 100 m ( 8 x 60 / 2 ) |  |  |  | 240
| Quantity of material by head load per load |  |  |  | 50 | kg
| Quantity of material by head load per day ( 240 x 50 / 1000 ) |  |  |  | 12 | tonne
Deploy one mazdoor for every 50 m additional lead beyond initial lead.
|  |  |  | Unit: | 12 | tonne
| Sl No. | Description | Unit | Quantity | Rate in Rs. | Amount in Rs.
| 1 | Cement /steel handling mazdoor | Day | 1 | 196 | 196
|  |  |  | Total Rs: |  | 196
|  | Contractor's profit and overhead charges | 14% |  |  | 27.44
| Total for materials under this Category for |  | 12 | tonne | Rs: | 223.44
|  |  | Rate per | tonne | Rs: | 18.6
Lead: Upto 150 m :
| Average distance to be covered beyond initial of 50 m : |  |  | 50 | m
Deploy two mazdoors for conveyance beyond initial lead.
|  |  |  | Unit: | 12 | tonne
| Sl No. | Description | Unit | Quantity | Rate in Rs. | Amount in Rs.
| 1 | Cement /steel handling | Day | 2 | 196 | 392
|  | mazdoor |  | Total Rs: |  | 392
|  | Contractor's profit and overhead charges | 14% |  |  | 54.88
| Total for materials under this Category for |  | 12 | tonne | Rs: | 446.88
|  | Rate per | tonne | Rs: | 37.2
CATEGORY : PCC slab / Shahabad stone slab / CC block / Laterite stone / BS slab / Wood
Lead: Upto 50 m :
This is initial lead and cost is covered under item basic rate.
Lead: Upto 100 m :
| Average distance to be covered beyond initial lead of 50 m |  |  |  | 25 | m
| Average speed of conveyance by head load |  |  |  | 40 | m / minute
Round trip cycle time for 25 m considering 50 min/ hr working
| ( 2 x 25 x 60 / 50 / 40 ) |  |  |  | 1.5 | min
| No. of trips per day for lead upto 100 m ( 8 x 60 / 1.5 ) |  |  |  | 320
| Quantity of material by head load per load |  |  |  | 0.017 | cum
| Quantity of material by head load per day ( 320 x 0.017 ) say |  |  |  | 5.5 | cum
Deploy one mazdoor for every 50 m additional lead beyond initial lead.
|  |  |  | Unit: | 5.5 | cum
| Sl No. | Description | Unit | Quantity | Rate in Rs. | Amount in Rs.
| 1 | Mazdoor | Day | 1 | 196 | 196
|  |  |  | Total Rs: |  | 196
|  | Contractor's profit and overhead charges | 14% |  |  | 27.44
| Total for materials under this Category for |  | 5.5 | cum | Rs: | 223.44
|  |  | Rate per | cum | Rs: | 40.6
Lead: Upto 150 m :
| Average distance to be covered beyond initial of 50 m : |  |  |  | 50 | m
Deploy two mazdoors for conveyance beyond initial lead.
|  |  |  | Unit: | 5.5 | cum
| Sl No. | Description | Unit | Quantity | Rate in Rs. | Amount in Rs.
| 1 | Heavy mazdoor | Day | 2 | 196 | 392
|  |  |  | Total Rs: |  | 392
|  | Contractor's profit and overhead charges | 14% |  |  | 54.88
| Total for materials under this Category for |  | 5.5 | cum | Rs: | 446.88
|  |  | Rate per | cum | Rs: | 81.3
COM-DTL-LDLFT-2 | B.( Lead) Conveyance charges for machinery per kilometer for transporting materials by tippers and trucks
excluding loading, unloading and idle hire charges of machinery.
CATEGORY : Earth / Sand / Gravel / Murrum / Lime / Surki /
| For total lead upto 1 km |  |  | Unit: | 5 | cum
| Sl No. | Description | Unit | Quantity | Rate in Rs. | Amount in Rs.
| 1 | Tipper hire charges | Hour | 0.15 | 329.5 | 49.43
|  | Fuel charges | Hour | 0.15 | 200.1 | 30.02
| 2 | Crew charges | Hour | 0.15 | 100.2 | 15.03
|  |  |  | Total Rs: |  | 94.48
|  | Contractor's profit and overhead charges | 14% |  |  | 13.23
|  | Total for | 5 | cum | Rs: | 107.71
|  | Rate per cum |  |  |  | 21.5
| For total lead more than 1 km upto 2 km |  |  | Unit: | 5 | cum
| Sl No. | Description | Unit | Quantity | Rate in Rs. | Amount in Rs.
| 1 | Tipper hire charges | Hour | 0.21 | 329.5 | 69.2
|  | Fuel charges | Hour | 0.21 | 200.1 | 42.02
| 2 | Crew charges | Hour | 0.21 | 100.2 | 21.04
|  |  |  | Total Rs: |  | 132.26
|  | Contractor's profit and overhead charges | 14% |  |  | 18.52
|  | Total for | 5 | cum | Rs: | 150.78
|  | Rate per cum |  |  |  | 30.2
| For total lead more than 2 km upto 3 km |  |  | Unit: | 5 | cum
| Sl No. | Description | Unit | Quantity | Rate in Rs. | Amount in Rs.
| 1 | Tipper hire charges | Hour | 0.28 | 329.5 | 92.26
|  | Fuel charges | Hour | 0.28 | 200.1 | 56.03
| 2 | Crew charges | Hour | 0.28 | 100.2 | 28.06
|  |  |  | Total Rs: |  | 176.35
|  | Contractor's profit and overhead charges | 14% |  |  | 24.69
|  | Total for | 5 | cum | Rs: | 201.04
|  | Rate per cum |  |  |  | 40.2
| For total lead more than 3 km upto 4 km |  |  | Unit: | 5 | cum
| Sl No. | Description | Unit | Quantity | Rate in Rs. | Amount in Rs.
| 1 | Tipper hire charges | Hour | 0.34 | 329.5 | 112.03
|  | Fuel charges | Hour | 0.34 | 200.1 | 68.03
| 2 | Crew charges | Hour | 0.34 | 100.2 | 34.07
|  |  |  | Total Rs: |  | 214.13
|  | Contractor's profit and overhead charges | 14% |  |  | 29.98
|  | Total for | 5 | cum | Rs: | 244.11
|  | Rate per cum |  |  |  | 48.8
| For total lead more than 4 km upto 5 km |  |  | Unit: | 5 | cum
| Sl No. | Description | Unit | Quantity | Rate in Rs. | Amount in Rs.
| 1 | Tipper hire charges | Hour | 0.4 | 329.5 | 131.8
|  | Fuel charges | Hour | 0.4 | 200.1 | 80.04
| 2 | Crew charges | Hour | 0.4 | 100.2 | 40.08
|  |  |  | Total Rs: |  | 251.92
|  | Contractor's profit and overhead charges | 14% |  |  | 35.27
|  | Total for | 5 | cum | Rs: | 287.19
|  | Rate per cum |  |  |  | 57.4
| For lead beyond 5 km upto 30 km for every km |  |  | Unit: | 5 | cum
| Sl No. | Description | Unit | Quantity | Rate in Rs. | Amount in Rs.
| 1 | Tipper hire charges | Hour | 0.06 | 329.5 | 19.77
|  | Fuel charges | Hour | 0.06 | 200.1 | 12.01
| 2 | Crew charges | Hour | 0.06 | 100.2 | 6.01
|  |  |  | Total Rs: |  | 37.79
|  | Contractor's profit and overhead charges | 14% |  |  | 5.29
|  | Total for | 5 | cum | Rs: | 43.08
|  | Rate per cum |  |  |  | 8.6
| For lead beyond 30 km for every km |  |  | Unit: | 5 | cum
| Sl No. | Description | Unit | Quantity | Rate in Rs. | Amount in Rs.
| 1 | Tipper hire charges | Hour | 0.05 | 329.5 | 16.48
|  | Fuel charges | Hour | 0.05 | 200.1 | 10.01
| 2 | Crew charges | Hour | 0.05 | 100.2 | 5.01
|  |  |  | Total Rs: |  | 31.5
|  | Contractor's profit and overhead charges | 14% |  |  | 4.41
|  | Total for | 5 | cum | Rs: | 35.91
|  | Rate per cum |  |  |  | 7.2
CATEGORY : Coarse aggregate / Rubble stone / Size stone / Cut stone
| For total lead upto 1 km |  |  | Unit: | 5 | cum
| Sl No. | Description | Unit | Quantity | Rate in Rs. | Amount in Rs.
| 1 | Truck hire charges | Hour | 0.15 | 260.7 | 39.11
|  | Fuel charges | Hour | 0.15 | 200.1 | 30.02
| 2 | Crew charges | Hour | 0.15 | 96.3 | 14.45
|  |  |  | Total Rs: |  | 83.58
|  | Contractor's profit and overhead charges | 14% |  |  | 11.7
|  | Total for | 5 | cum | Rs: | 95.28
|  | Rate per cum |  |  |  | 19.1
| For total lead more than 1 km upto 2 km |  |  | Unit: | 5 | cum
| Sl No. | Description | Unit | Quantity | Rate in Rs. | Amount in Rs.
| 1 | Truck hire charges | Hour | 0.21 | 260.7 | 54.75
|  | Fuel charges | Hour | 0.21 | 200.1 | 42.02
| 2 | Crew charges | Hour | 0.21 | 96.3 | 20.22
|  |  |  | Total Rs: |  | 116.99
|  | Contractor's profit and overhead charges | 14% |  |  | 16.38
|  | Total for | 5 | cum | Rs: | 133.37
|  | Rate per cum |  |  |  | 26.7
| For total lead more than 2 km upto 3 km |  |  | Unit: | 5 | cum
| Sl No. | Description | Unit | Quantity | Rate in Rs. | Amount in Rs.
| 1 | Tipper hire charges | Hour | 0.28 | 329.5 | 92.26
|  | Fuel charges | Hour | 0.28 | 200.1 | 56.03
| 2 | Crew charges | Hour | 0.28 | 100.2 | 28.06
|  |  |  | Total Rs: |  | 176.35
|  | Contractor's profit and overhead charges | 14% |  |  | 24.69
|  | Total for | 5 | cum | Rs: | 201.04
|  | Rate per cum |  |  |  | 40.2
| For total lead more than 3 km upto 4 km |  |  | Unit: | 5 | cum
| Sl No. | Description | Unit | Quantity | Rate in Rs. | Amount in Rs.
| 1 | Tipper hire charges | Hour | 0.34 | 329.5 | 112.03
|  | Fuel charges | Hour | 0.34 | 200.1 | 68.03
| 2 | Crew charges | Hour | 0.34 | 100.2 | 34.07
|  |  |  | Total Rs: |  | 214.13
|  | Contractor's profit and overhead charges | 14% |  |  | 29.98
|  | Total for | 5 | cum | Rs: | 244.11
|  | Rate per cum |  |  |  | 48.8
| For total lead more than 4 km upto 5 km |  |  | Unit: | 5 | cum
| Sl No. | Description | Unit | Quantity | Rate in Rs. | Amount in Rs.
| 1 | Tipper hire charges | Hour | 0.4 | 329.5 | 131.8
|  | Fuel charges | Hour | 0.4 | 200.1 | 80.04
| 2 | Crew charges | Hour | 0.4 | 100.2 | 40.08
|  |  |  | Total Rs: | 0 | 251.92
|  | Contractor's profit and overhead charges | 14% |  |  | 35.27
|  | Total for | 5 | cum | Rs: | 287.19
|  | Rate per cum |  |  |  | 57.4
| For lead beyond 5 km upto 30 km for every km |  |  | Unit: | 5 | cum
| Sl No. | Description | Unit | Quantity | Rate in Rs. | Amount in Rs.
| 1 | Tipper hire charges | Hour | 0.06 | 329.5 | 19.77
|  | Fuel charges | Hour | 0.06 | 200.1 | 12.01
| 2 | Crew charges | Hour | 0.06 | 100.2 | 6.01
|  |  |  | Total Rs: |  | 37.79
|  | Contractor's profit and overhead charges | 14% |  |  | 5.29
|  | Total for | 5 | cum | Rs: | 43.08
|  | Rate per cum |  |  |  | 8.6
| For lead beyond 30 km for every km |  |  | Unit: | 5 | cum
| Sl No. | Description | Unit | Quantity | Rate in Rs. | Amount in Rs.
| 1 | Tipper hire charges | Hour | 0.05 | 329.5 | 16.48
|  | Fuel charges | Hour | 0.05 | 200.1 | 10.01
| 2 | Crew charges | Hour | 0.05 | 100.2 | 5.01
|  |  |  | Total Rs: |  | 31.5
|  | Contractor's profit and overhead charges | 14% |  |  | 4.41
|  | Total for | 5 | cum | Rs: | 35.91
|  | Rate per cum |  |  |  | 7.2
CATEGORY : Cement/ Steel/ Pipes/ RCC poles/ AC & GI sheets/ Packed materials
| For total lead upto 1 km |  |  | Unit: | 8 | tonne
| Sl No. | Description | Unit | Quantity | Rate in Rs. | Amount in Rs.
| 1 | Truck hire charges | Hour | 0.15 | 260.7 | 39.11
|  | Fuel charges | Hour | 0.15 | 200.1 | 30.02
| 2 | Crew charges | Hour | 0.15 | 96.3 | 14.45
|  |  |  | Total Rs: |  | 83.58
|  | Contractor's profit and overhead charges | 14% |  |  | 11.7
|  | Total for | 8 | tonne | Rs: | 95.28
|  | Rate per tonne |  |  |  | 11.9
| For total lead more than 1 km upto 2 km |  |  | Unit: | 8 | tonne
| Sl No. | Description | Unit | Quantity | Rate in Rs. | Amount in Rs.
| 1 | Truck hire charges | Hour | 0.21 | 260.7 | 54.75
|  | Fuel charges | Hour | 0.21 | 200.1 | 42.02
| 2 | Crew charges | Hour | 0.21 | 96.3 | 20.22
|  |  |  | Total Rs: |  | 116.99
|  | Contractor's profit and overhead charges | 14% |  |  | 16.38
|  | Total for | 8 | tonne | Rs: | 133.37
|  | Rate per tonne |  |  |  | 16.7
| For total lead more than 2 km upto 3 km |  |  | Unit: | 8 | tonne
| Sl No. | Description | Unit | Quantity | Rate in Rs. | Amount in Rs.
| 1 | Tipper hire charges | Hour | 0.28 | 329.5 | 92.26
|  | Fuel charges | Hour | 0.28 | 200.1 | 56.03
| 2 | Crew charges | Hour | 0.28 | 100.2 | 28.06
|  |  |  | Total Rs: |  | 176.35
|  | Contractor's profit and overhead charges | 14% |  |  | 24.69
|  | Total for | 8 | tonne | Rs: | 201.04
|  | Rate per tonne |  |  |  | 25.1
| For total lead more than 3 km upto 4 km |  |  | Unit: | 8 | tonne
| Sl No. | Description | Unit | Quantity | Rate in Rs. | Amount in Rs.
| 1 | Tipper hire charges | Hour | 0.34 | 329.5 | 112.03
|  | Fuel charges | Hour | 0.34 | 200.1 | 68.03
| 2 | Crew charges | Hour | 0.34 | 100.2 | 34.07
|  |  |  | Total Rs: |  | 214.13
|  | Contractor's profit and overhead charges | 14% |  |  | 29.98
|  | Total for | 8 | tonne | Rs: | 244.11
|  | Rate per tonne |  |  |  | 30.5
| For total lead more than 4 km upto 5 km |  |  | Unit: | 8 | tonne
| Sl No. | Description | Unit | Quantity | Rate in Rs. | Amount in Rs.
| 1 | Tipper hire charges | Hour | 0.4 | 329.5 | 131.8
|  | Fuel charges | Hour | 0.4 | 200.1 | 80.04
| 2 | Crew charges | Hour | 0.4 | 100.2 | 40.08
|  |  |  | Total Rs: |  | 251.92
|  | Contractor's profit and overhead charges | 14% |  |  | 35.27
|  | Total for | 8 | tonne | Rs: | 287.19
|  | Rate per tonne |  |  |  | 35.9
| For lead beyond 5 km upto 30 km for every km |  |  | Unit: | 8 | tonne
| Sl No. | Description | Unit | Quantity | Rate in Rs. | Amount in Rs.
| 1 | Tipper hire charges | Hour | 0.06 | 329.5 | 19.77
|  | Fuel charges | Hour | 0.06 | 200.1 | 12.01
| 2 | Crew charges | Hour | 0.06 | 100.2 | 6.01
|  |  |  | Total Rs: |  | 37.79
|  | Contractor's profit and overhead charges | 14% |  |  | 5.29
|  | Total for | 8 | tonne | Rs: | 43.08
|  | Rate per tonne |  |  |  | 5.4
| For lead beyond 30 km for every km |  |  | Unit: | 8 | tonne
| Sl No. | Description | Unit | Quantity | Rate in Rs. | Amount in Rs.
| 1 | Tipper hire charges | Hour | 0.05 | 329.5 | 16.48
|  | Fuel charges | Hour | 0.05 | 200.1 | 10.01
| 2 | Crew charges | Hour | 0.05 | 100.2 | 5.01
|  |  |  | Total Rs: |  | 31.5
|  | Contractor's profit and overhead charges | 14% |  |  | 4.41
|  | Total for | 8 | tonne | Rs: | 35.91
|  | Rate per tonne |  |  |  | 4.5
CATEGORY : PCC slabs/ Shahabad slabs/ BS slabs/ CC & Laterite blocks/ Wood
| For total lead upto 1 km |  |  | Unit: | 3.4 | cum
| Sl No. | Description | Unit | Quantity | Rate in Rs. | Amount in Rs.
| 1 | Truck hire charges | Hour | 0.15 | 260.7 | 39.11
|  | Fuel charges | Hour | 0.15 | 200.1 | 30.02
| 2 | Crew charges | Hour | 0.15 | 96.3 | 14.45
|  |  |  | Total Rs: |  | 83.58
|  | Contractor's profit and overhead charges | 14% |  |  | 11.7
|  | Total for | 3.4 | cum | Rs: | 95.28
|  | Rate per cum |  |  |  | 28
| For total lead more than 1 km upto 2 km |  |  | Unit: | 3.4 | cum
| Sl No. | Description | Unit | Quantity | Rate in Rs. | Amount in Rs.
| 1 | Truck hire charges | Hour | 0.21 | 260.7 | 54.75
|  | Fuel charges | Hour | 0.21 | 200.1 | 42.02
| 2 | Crew charges | Hour | 0.21 | 96.3 | 20.22
|  |  |  | Total Rs: |  | 116.99
|  | Contractor's profit and overhead charges | 14% |  |  | 16.38
|  | Total for | 3.4 | cum | Rs: | 133.37
|  | Rate per cum |  |  |  | 39.2
| For total lead more than 2 km upto 3 km |  |  | Unit: | 3.4 | cum
| Sl No. | Description | Unit | Quantity | Rate in Rs. | Amount in Rs.
| 1 | Tipper hire charges | Hour | 0.28 | 329.5 | 92.26
|  | Fuel charges | Hour | 0.28 | 200.1 | 56.03
| 2 | Crew charges | Hour | 0.28 | 100.2 | 28.06
|  |  |  | Total Rs: |  | 176.35
|  | Contractor's profit and overhead charges | 14% |  |  | 24.69
|  | Total for | 3.4 | cum | Rs: | 201.04
|  | Rate per cum |  |  |  | 59.1
| For total lead more than 3 km upto 4 km |  |  | Unit: | 3.4 | cum
| Sl No. | Description | Unit | Quantity | Rate in Rs. | Amount in Rs.
| 1 | Tipper hire charges | Hour | 0.34 | 329.5 | 112.03
|  | Fuel charges | Hour | 0.34 | 200.1 | 68.03
| 2 | Crew charges | Hour | 0.34 | 100.2 | 34.07
|  |  |  | Total Rs: |  | 214.13
|  | Contractor's profit and overhead charges | 14% |  |  | 29.98
|  | Total for | 3.4 | cum | Rs: | 244.11
|  | Rate per cum |  |  |  | 71.8
| For total lead more than 4 km upto 5 km |  |  | Unit: | 3.4 | cum
| Sl No. | Description | Unit | Quantity | Rate in Rs. | Amount in Rs.
| 1 | Tipper hire charges | Hour | 0.4 | 329.5 | 131.8
|  | Fuel charges | Hour | 0.4 | 200.1 | 80.04
| 2 | Crew charges | Hour | 0.4 | 100.2 | 40.08
|  |  |  | Total Rs: |  | 251.92
|  | Contractor's profit and overhead charges | 14% |  |  | 35.27
|  | Total for | 3.4 | cum | Rs: | 287.19
|  | Rate per cum |  |  |  | 84.5
| For lead beyond 5 km upto 30 km for every km |  |  | Unit: | 3.4 | cum
| Sl No. | Description | Unit | Quantity | Rate in Rs. | Amount in Rs.
| 1 | Tipper hire charges | Hour | 0.06 | 329.5 | 19.77
|  | Fuel charges | Hour | 0.06 | 200.1 | 12.01
| 2 | Crew charges | Hour | 0.06 | 100.2 | 6.01
|  |  |  | Total Rs: |  | 37.79
|  | Contractor's profit and overhead charges | 14% |  |  | 5.29
|  | Total for | 3.4 | cum | Rs: | 43.08
|  | Rate per cum |  |  |  | 12.7
| For lead beyond 30 km for every km |  |  | Unit: | 3.4 | cum
| Sl No. | Description | Unit | Quantity | Rate in Rs. | Amount in Rs.
| 1 | Tipper hire charges | Hour | 0.05 | 329.5 | 16.48
|  | Fuel charges | Hour | 0.05 | 200.1 | 10.01
| 2 | Crew charges | Hour | 0.05 | 100.2 | 5.01
|  |  |  | Total Rs: |  | 31.5
|  | Contractor's profit and overhead charges | 14% |  |  | 4.41
|  | Total for | 3.4 | cum | Rs: | 35.91
|  | Rate per cum |  |  |  | 10.6
CATEGORY : water
| For total lead upto 1 km |  |  | Unit: | 8000 | litres
| Sl No. | Description | Unit | Quantity | Rate in Rs. | Amount in Rs.
| 1 | Water tanker hire charges | Hour | 0.15 | 260.7 | 39.11
|  | Fuel charges | Hour | 0.15 | 200.1 | 30.02
| 2 | Crew charges | Hour | 0.15 | 96.3 | 14.45
|  |  |  | Total Rs: |  | 83.58
|  | Contractor's profit and overhead charges | 14% |  |  | 11.7
|  | Total for | 8000 | litres | Rs: | 95.28
|  | Rate per 1000 litres |  |  |  | 11.9
| For total lead more than 1 km upto 2 km |  |  | Unit: | 8000 | litres
| Sl No. | Description | Unit | Quantity | Rate in Rs. | Amount in Rs.
| 1 | Water tanker hire charges | Hour | 0.21 | 260.7 | 54.75
|  | Fuel charges | Hour | 0.21 | 200.1 | 42.02
| 2 | Crew charges | Hour | 0.21 | 96.3 | 20.22
|  |  |  | Total Rs: |  | 116.99
|  | Contractor's profit and overhead charges | 14% |  |  | 16.38
|  | Total for | 8000 | litres | Rs: | 133.37
|  | Rate per 1000 litres |  |  |  | 16.7
| For total lead more than 2 km upto 3 km |  |  | Unit: | 8000 | litres
| Sl No. | Description | Unit | Quantity | Rate in Rs. | Amount in Rs.
| 1 | Water tanker hire charges | Hour | 0.28 | 260.7 | 73
|  | Fuel charges | Hour | 0.28 | 200.1 | 56.03
| 2 | Crew charges | Hour | 0.28 | 96.3 | 26.96
|  |  |  | Total Rs: |  | 155.99
|  | Contractor's profit and overhead charges | 14% |  |  | 21.84
|  | Total for | 8000 | litres | Rs: | 177.83
|  | Rate per 1000 litres |  |  |  | 22.2
| For total lead more than 3 km upto 4 km |  |  | Unit: | 8000 | litres
| Sl No. | Description | Unit | Quantity | Rate in Rs. | Amount in Rs.
| 1 | Water tanker hire charges | Hour | 0.34 | 260.7 | 88.64
|  | Fuel charges | Hour | 0.34 | 200.1 | 68.03
| 2 | Crew charges | Hour | 0.34 | 96.3 | 32.74
|  |  |  | Total Rs: |  | 189.41
|  | Contractor's profit and overhead charges | 14% |  |  | 26.52
|  | Total for | 8000 | litres | Rs: | 215.93
|  | Rate per 1000 litres |  |  |  | 27
| For total lead more than 4 km upto 5 km |  |  | Unit: | 8000 | litres
| Sl No. | Description | Unit | Quantity | Rate in Rs. | Amount in Rs.
| 1 | Water tanker hire charges | Hour | 0.4 | 260.7 | 104.28
|  | Fuel charges | Hour | 0.4 | 200.1 | 80.04
| 2 | Crew charges | Hour | 0.4 | 96.3 | 38.52
|  |  |  | Total Rs: |  | 222.84
|  | Contractor's profit and overhead charges | 14% |  |  | 31.2
|  | Total for | 8000 | litres | Rs: | 254.04
|  | Rate per 1000 litres |  |  |  | 31.8
| For lead beyond 5 km upto 30 km for every km |  |  | Unit: | 8000 | litres
| Sl No. | Description | Unit | Quantity | Rate in Rs. | Amount in Rs.
| 1 | Water tanker hire charges | Hour | 0.06 | 260.7 | 15.64
|  | Fuel charges | Hour | 0.06 | 200.1 | 12.01
| 2 | Crew charges | Hour | 0.06 | 96.3 | 5.78
|  |  |  | Total Rs: |  | 33.43
|  | Contractor's profit and overhead charges | 14% |  |  | 4.68
|  | Total for | 8000 | litres | Rs: | 38.11
|  | Rate per 1000 litres |  |  |  | 4.8
| For lead beyond 30 km for every km |  |  | Unit: | 8000 | litres
| Sl No. | Description | Unit | Quantity | Rate in Rs. | Amount in Rs.
| 1 | Water tanker hire charges | Hour | 0.05 | 260.7 | 13.04
|  | Fuel charges | Hour | 0.05 | 200.1 | 10.01
| 2 | Crew charges | Hour | 0.05 | 96.3 | 4.82
|  |  |  | Total Rs: |  | 27.87
|  | Contractor's profit and overhead charges | 14% |  |  | 3.9
|  | Total for | 8000 | litres | Rs: | 31.77
|  | Rate per 1000 litres |  |  |  | 4
COM-DTL-LDLFT-3 | C. LOADING AND UNLOADING CHARGES BY MANUAL MEANS (idle hire charges of trucks are not added)
MORD -data
| 1 | Loading of Lime, Aggregate, Stone Boulder,
| a) Loading | Brick Aggregate, Kankar, Building Rubbish, |  | Unit | Quantity | Rate Rs. | Amount Rs.
Building Rubbish, Crushed Slag, Stone for Masonry
Work by manual means including a lead upto 30 m
Unit = cum
Taking output = 5.5 cum
Labour
|  | Head Mazdoor |  | day | 0.02 | 196 | 3.92
|  | Mazdoor |  | day | 0.5 | 196 | 98
|  |  |  | Total in Rs. |  |  | 101.92
|  | contractor's profit and overhead charges | 14% |  |  |  | 14.27
|  | Rate per cum = |  |  |  | Rs. | 21.1
| b) Unloading | 50% of the loading charges i.e., | 10.55
| 2 | Loading of Earth, Sand, Moorum, Manure, Flyash |  | Unit | Quantity | Rate Rs. | Amount Rs.
| a) Loading | by manual means including a lead upto 30 m
Unit = cum
Taking output = 5.5 cum
Labour
|  | Head Mazdoor |  | day | 0.01 | 196 | 1.96
|  | Mazdoor |  | day | 0.25 | 196 | 49
|  |  |  | Total in Rs. |  |  | 50.96
|  | contractor's profit and overhead charges | 14% |  |  |  | 7.13
|  | Rate per cum = |  |  |  | Rs. | 10.6
| b) Unloading | 50% of the loading charges i.e., | 5.3
| 3 | Loading of Bricks by manual means |  | Unit | Quantity | Rate Rs. | Amount Rs.
| a) Loading | including a lead upto 30 m
Unit = 1000 Nos.
Taking output = 2000 Nos
a) Labour
|  | Head Mazdoor |  | day | 0.01 | 196 | 1.96
|  | Mazdoor |  | day | 0.25 | 196 | 49
|  | Cost for 2000 Nos. = |  |  |  |  | 50.96
|  | contractor's profit and overhead charges | 14% |  |  |  | 7.13
|  | Rate per cum = |  |  |  | Rs. | 29
| b) Unloading + stacking | 100% of loading charges i.e., Rs. | 29
| 4 | Loading of Cement by manual means |  | Unit | Quantity | Rate Rs. | Amount Rs.
| a) Loading | including a lead upto 30 m
Unit = 1 t
Taking output = 10 t
a) Labour
|  | Head mazdoor |  | day | 0.06 | 196 | 11.76
|  | Mazdoor |  | day | 1.5 | 196 | 294
|  | Cost for 10 t = |  |  |  |  | 305.76
|  | contractor's profit and overhead charges | 14% |  |  |  | 42.81
|  | Rate per 1 tonne = |  |  |  | Rs. | 34.9
| b) Unloading + stacking | 100% of loading charges I.e., Rs. | 34.9
| 5 | Loading of Structural Steel, Steel Bars by manual means |  | Unit | Quantity | Rate Rs. | Amount Rs.
| a) Loading | including a lead upto 30 m
Unit = 1 t
Taking output = 10 t
a) Labour
|  | head Mazdoor |  | day | 0.07 | 196 | 13.72
|  | Mazdoor |  | day | 1.8 | 196 | 352.8
|  | Cost for 10 t = |  |  |  |  | 366.52
|  | contractor's profit and overhead charges | 14% |  |  |  | 51.31
|  | Rate per 1 tonne = |  |  |  | Rs. | 41.8
| b) Unloading + stacking | 100% of loading charges I.e., Rs. | 41.8
COM-DTL-LDLFT-4 | D. LOADING AND UNLOADING CHARGES BY MANUAL MEANS (including idle hire charges of trucks )
| 1 | Loading of Lime, Aggregate, Stone Boulder,
| a) Loading | Brick Aggregate, Kankar, Building Rubbish,
|  | Building Rubbish, Crushed Slag, Stone for Masonry |  | Unit | Quantity | Rate Rs. | Amount Rs.
Work by manual means including a lead upto 30 m
Unit = cum
Taking output = 5.5 cum
a) Labour
|  | Head Mazdoor |  | day | 0.02 | 196 | 3.92
|  | Mazdoor |  | day | 0.5 | 196 | 98
b) Machinery
|  | Truck 10t |  | hour | 0.5 | 557.1 | 278.55
|  | Cost for 5.5 cum = |  |  |  |  | 380.47
|  | contractor's profit and overhead charges | 14% |  |  |  | 53.27
|  | Rate per cum = |  |  |  | Rs. | 78.9
| b) Unloading | 50% of the loading charges i.e., |  | 39.45
| 2 | Loading of Earth, Sand, Moorum, Manure, Flyash |  | Unit | Quantity | Rate Rs. | Amount Rs.
| a) Loading | by manual means including a lead upto 30 m
Unit = cum
Taking output = 5.5 cum
Labour
|  | Head Mazdoor |  | day | 0.01 | 196 | 1.96
|  | Mazdoor |  | day | 0.25 | 196 | 49
b) Machinery
|  | Truck 10t |  | hour | 0.5 | 557.1 | 278.55
|  | Cost for 5.5 cum = |  |  |  |  | 329.51
|  | contractor's profit and overhead charges | 14% |  |  |  | 46.13
|  | Rate per cum = |  |  |  | Rs. | 68.3
| b) Unloading | Unloading of Earth, Sand, Moorum, Manure, Flyash |  | Unit | Quantity | Rate Rs. | Amount Rs.
by manual means including a lead upto 30 m
Unit = cum
Taking output = 5.5 cum
a) Labour
|  | Mate |  | day | 0.005 | 237 | 1.19
|  | Mazdoor(unskilled) |  | day | 0.125 | 196 | 24.5
b) Machinery
|  | Truck 10t |  | hour | 0.166 | 557.1 | 92.48
|  | Cost for 5.5 cum = |  |  |  |  | 118.17
|  | contractor's profit and overhead charges | 14% |  |  |  | 16.54
|  | Rate per cum = |  |  |  | Rs. | 24.5
| 3 | Loading of Bricks by manual means |  | Unit | Quantity | Rate Rs. | Total
| a) Loading | including a lead upto 30 m
Unit = 1000 Nos.
Taking output = 2000 Nos
a) Labour
|  | Mate |  | day | 0.01 | 237 | 2.37
|  | Mazdoor(unskilled) |  | day | 0.25 | 196 | 49
b) Machinery
|  | Truck 10t |  | hour | 0.33 | 557.1 | 183.84
|  | Cost for 2000 Nos. = |  |  |  |  | 235.21
|  | contractor's profit and overhead charges | 14% |  |  |  | 32.93
|  | Rate per 1000 bricks = |  |  |  | Rs. | 134.1
| b) Unloading + stacking | 100% of loading charges i.e., Rs. | 134.1
| 4 | Loading of Cement by manual means |  | Unit | Quantity | Rate Rs. | Total
| a) Loading | including a lead upto 30 m
Unit = 1 t
Taking output = 10 t
a) Labour
|  | Mate |  | day | 0.06 | 237 | 14.22
|  | Mazdoor(unskilled) |  | day | 1.5 | 196 | 294
b) Machinery
|  | Truck 10t |  | hour | 1 | 557.1 | 557.1
|  | Cost for 10 t = |  |  |  |  | 865.32
|  | contractor's profit and overhead charges | 14% |  |  |  | 121.14
|  | Rate per 1 tonne = |  |  |  | Rs. | 98.6
| b) Unloading + stacking | 100% of loading charges i.e., Rs. | 98.6
| 5 | Loading of Structural Steel, Steel Bars by manual means |  | Unit | Quantity | Rate Rs. | Total
| a) Loading | including a lead upto 30 m
Unit = 1 t
Taking output = 10 t
a) Labour
|  | Mate |  | day | 0.07 | 237 | 16.59
|  | Mazdoor(unskilled) |  | day | 1.8 | 196 | 352.8
b) Machinery
|  | Truck 10t |  | hour | 1 | 557.1 | 557.1
|  | Cost for 10 t = |  |  |  |  | 926.49
|  | contractor's profit and overhead charges | 14% |  |  |  | 129.71
|  | Rate per 1 tonne = |  |  |  | Rs. | 105.6
| b) Unloading + stacking | 100% of loading charges i.e., Rs. | 105.6
COM-DTL-LDLFT-5 | E. LOADING AND UNLOADING CHARGES BY MECHANICAL MEANS (including idle hire charges of trucks)
COM-DTL-LDLFT-5-A | 1 | Loading of Lime, Aggregate, Stone Boulder,
| a) Loading | Brick Aggregate, Kankar, Building Rubbish,
Crushed Slag, Stone for Masonry work by
|  | mechanical means including a lead upto 30 m |  | Unit | Quantity | Rate Rs. | Total
Placing tipper at loading point, loading with front end
loader excluding time for haulage and return trip.
Unit = cum
Taking output = 5.5 cum
Time required for
|  | i) Positioning of tipper at loading point |  | Min | 1
|  | ii) Loading by front end loader 1 cum bucket capacity |  | Min | 7.33
@ 45 / 25 cum per hour
|  | iii) Manoevouring, reversing, dumping and turning |  | Min | -
for return
|  | iv) Waiting time, unforeseen contingencies, etc. |  | Min | 2
|  | Total |  | Min | 10.33
a) Machinery
|  | Tipper 10 t capacity |  | hour | 0.17217 | 629.8 | 108.43
|  | Front end-loader 1 cum bucket capacity @ 45 cum |  | hour | 0.12217 | 1808.5 | 220.94
per hour
|  | Cost for 5.5 cum = |  |  |  |  | 329.37
|  | b) contractor's profit and overhead charges | 14% |  |  |  | 46.11
|  | Rate per cum = (a+b)/5.5 |  |  |  | Rs. | 68.3
| b) Unloading | see below. COM-LDLFT-5-B
COM-DTL-LDLFT-5-B | 2 | Loading of Earth, sand, Moorum, Manure, Flyash,
| a) Loading | by mechanical means including a lead upto 30 m
Placing tipper at loading point, loading with front
|  | end loader excluding time for haulage and return trip. |  | Unit | Quantity | Rate Rs. | Total
Placing tipper at loading point, loading with front
end loader excluding time for haulage and return trip.
Unit = cum
Taking output = 5.5 cum
Time required for
|  | i) Positioning of tipper at loading point |  | Min | 1
|  | ii) Loading by front end loader 1 cum bucket capacity |  | Min | 3.3
@ 45 / 25 cum per hour
|  | iii) Waiting time, unforeseen contingencies, etc. |  | Min | 2
|  | Total |  | Min | 6.3
a) Machinery
|  | Tipper 10 t capacity |  | hour | 0.105 | 629.8 | 66.13
|  | Front end-loader 1 cum bucket capacity @ 45 cum |  | hour | 0.055 | 1808.5 | 99.47
per hour
|  | Cost for 5.5 cum = |  |  |  |  | 165.6
|  | b) contractor's profit and overhead charges | 14% |  |  |  | 23.18
|  | Rate per cum = (a+b)/5.5 |  |  |  | Rs. | 34.3
| b) Unloading | Unloading of Earth, sand, Moorum, Manure, Flyash,
lime, Aggregate, Stone boulder, Brick aggregate,
|  | Kankar, Building rubbish, Manure, Crushed Slag, |  | Unit | Quantity | Rate Rs. | Total
Flyash, Stone for Masonry work by mechanical
means including a lead upto 30 m
Placing tipper at unloading point, excluding time
for haulage and return trip.
Taking output = 5.5 cum
Time required for
|  | i) Positioning of tipper at loading point |  | Min | 1
|  | ii) Loading by front end loader 1 cum bucket capacity |  | Min | 2
@ 45 / 25 cum per hour
|  | iii) Waiting time, unforeseen contingencies, etc. |  | Min | 2
|  | Total |  |  | 5
a) Machinery
|  | Tipper 10 t capacity |  | hour | 0.083333 | 629.8 | 52.48
|  | Cost for 5.5 cum = |  |  |  |  | 52.48
|  | b) contractor's profit and overhead charges | 14% |  |  |  | 7.35
|  | Rate per cum = (a+b)/5.5 |  |  |  |  | 10.9
COM-DTL-LDLFT-6 | F. LIFT CHARGES FOR MATERIALS BY HEAD LOAD
FOR CATEGORY : Earth / Sand / Gravel / Murrum / Lime / Surki / Coarse aggregate /
Rubble stone / Size stone / Cut stone
Lift : Upto 3.00 m
This is the initial lift and forms integral part of the activities in the basic rate of work item.
Lift charges are admissible only lifting effort beyond initial lift specified in the work item.
Lift : ADDITIONAL LIFT CHARGES FOR each 1 METER LIFT BEYOND 3 M INITIAL LIFT
For additional lift of 1m beyond initial lift of 3 m
one meter lift is taken equivalent to 6 meters lead
| average speed of conveyance by head load |  |  |  | 60 m/minute
Round trip cycle time for 1.00 m considering 50 min/ hr working
| 1 x6x 60 / 50 / 60 ) |  |  |  | 0.12 | min
| No. of trips per day for lift 1.0 m above 3 m ( 8 x 60 / 0..12) |  |  |  | 4000
| Quantity of material by head load |  |  |  | 0.015 | cum
| Quantity of material by head load per day ( 4000x 0.015 ) |  |  |  | 60 | cum
Deploy 1 mazdoor for every additional lift of 1.0 m beyond initial lift.
| Lift : Upto 3.00 m for materials under this Category |  |  | Unit: | 60 | cum
| Sl No. | Description | Unit | Quantity | Rate in Rs. | Amount in Rs.
| 1 | 2 | 3 | 4 | 5 | 6
|  | Mazdoor | Day | 1 | 196 | 196
|  | contractor's profit and overhead charges | 14% |  |  | 27.44
|  |  | Total Rs: for 60 cum |  |  | 223.44
|  | Rate per cum |  |  |  | 3.7
FOR CATEGORY: Cement bag / Reinforcement steel / Structural steel sections
Lift : Upto 3.00 m
This is the initial lift and forms integral part of the activities in the basic rate of work item.
Lift charges are admissible only lifting effort beyond initial lift specified in the work item.
Lift : ADDITIONAL LIFT CHARGES FOR each 1 METER LIFT BEYOND 3 M INITIAL LIFT
For additional lift of 1m beyond initial lift of 3 m
one meter lift is taken equivalent to 6 meters lead
| average speed of conveyance by head load |  |  |  | 25 m/minute
Round trip cycle time for 1.00 m considering 50 min/ hr working
| 1 x6x 60 / 50 / 25 ) |  |  |  | 0.29 | min
| No. of trips per day foradditional lift 1.0 m above 3 m ( 8 x 60 / 0.29) |  |  |  | 1655
| Quantity of material by head load |  |  |  | 50 | kgs
| Quantity of material by head load per day ( 1655x50x 0.015 ) |  |  |  | 83 | tons
Deploy 1 mazdoor for every additional lift of 1.5 m beyond initial lift.or2/3 mazdoor
| Lift : Upto 3.00 m for materials under this Category |  |  | Unit: | 83 | TONS
| Sl No. | Description | Unit | Quantity | Rate in Rs. | Amount in Rs.
| 1 | 2 | 3 | 4 | 5 | 6
|  | Mazdoor | Day | 1 | 196 | 196
|  | contractor's profit and overhead charges | 14% |  |  | 27.44
|  |  | Total Rs: for 83 Tonnes |  |  | 223.44
|  | Rate per tonne |  |  |  | 2.7
FOR CATEGORY : PCC slab / Shahabad stone slab / CC block / Laterite stone / BS slab / Wood
Lift : Upto 3.00 m
This is the initial lift and forms integral part of the activities in the basic rate of work item.
Lift charges are admissible only lifting effort beyond initial lift specified in the work item.
Lift : ADDITIONAL LIFT CHARGES FOR EACH 1 METER LIFT BEYOND 3 M INITIAL LIFT
For additional lift of 1m beyond initial lift of 3 m
one meter lift is taken equivalent to 6 meters lead
| average speed of conveyance by head load |  |  |  | 40 m/minute
Round trip cycle time for 1.00 m considering 50 min/ hr working
| 1 x6x 60 / 50 / 40 ) |  |  |  | 0.18 | min
| No. of trips per day for lift 1.0 m ( 8 x 60 / 0.18 ) |  |  |  | 2667
| Quantity of material by head load |  |  |  | 0.017 | cum
| Quantity of material by head load per day ( 1667x 0.018 ) |  |  |  | 45 | cum
Deploy 1 mazdoor for every additional lift of 1.5 m beyond initial lift.or2/3 mazdoor
| Lift : Upto 3.00 m for materials under Category |  |  | Unit: | 45 | cum
| Sl No. | Description | Unit | Quantity | Rate in Rs. | Amount in Rs.
| 1 | 2 | 3 | 4 | 5 | 6
|  | Mazdoor | Day | 1 | 196 | 196
|  | contractor's profit and overhead charges | 14% |  |  | 27.44
|  |  | Total Rs: for 45 cum |  |  | 223.44
|  | Rate per cum |  |  |  | 5

## abs_leadcharges
COM-LDLFT | Abstract
LEAD, LIFT, LOADING AND UNLOADING CHARGES FOR MATERIALS
FOR THE YEAR: 2010-11
COM-LDLFT | 1. For total lead upto 150 m ( including initial lead ) lead charges by head load only shall be
adopted irrespective of mode of conveyance.
2. For total lead exceeding 150 m conveyance by mechanical means only shall be adopted
irrespective of mode of conveyance.
3. The rates for loading at quarry including idle hire charges of trucks and hire charges
per for each kilometer and upto 5 km are cumulative and inclusive of total charges for
preceding lead.
4. Unless otherwise specified lead charges for Earth / Sand / Gravel / Aggregates and Stones
are for loose volume and not for compacted or in-situ volume.
5. The rates for lift charges,laed charges hire cahrges are cumulative are cumulative and
inclusive of rates for preceding lift,laed and hire cahrges
6. Lift charges are not payable where conveyance of materials is by mechanical means to
final placing point.
7. Loading and unloading charges are not payable for conveyance by head load.
8. Loading charges are not payable for conveyance by mechanical means for disposal of
excavated materials beyond initial lead of 50 m wherever specified.
9. Loading and unloading charges are not payable for conveyance by mechanical means for
disposal of excavated materials beyond initial lead of 1 km wherever specified.
10. The rates for unloading of materials except earth, sand, gravel, coarse aggregate, rubble,
size stone and cut stone are inclusive of stacking.
11. Hire charges are per 1KM for tippers and trucks for tranport of materials from work site
to dump yard and other places are cumulative& includes previous km upto 5 kms
| 12. The lead & lift charges are inclusive of contractor's profit and overhead charges of |  |  |  | 14%
COM-LDLFT-1 | A. (Lead) Conveyance Charges for materials by head load
FOR THE YEAR: 2010-11
| Sl No. | Total distance ( Total lead includes initial lead ) | Earth / Sand /Gravel / Murrum/ Lime/ Surki/ Size stone / Cut stone Rubble / Coarse aggregate Rs/Cum | Cement / Reinforce-ment steel Str steel Rs / tonne | PCC slab/ Shahbad slab / CC block/ BS slab/ Late-rite / Wood Rs / cum
| 1 | 2 | 3 | 4 | 5
| 1 | Total lead upto 50 m (covered by item rate) | initial lead | initial lead | initial lead
| 2 | Total lead upto 100 m | 31.9 | 18.6 | 40.6
| 3 | Total lead upto 150 m | 63.8 | 37.2 | 81.3
Notes: 1. No loading or unloading charges are admissible for conveyance by head load.
2. For total lead exceeding 150 m conveyance charges by mechanical means only shall
be adopted irrespective of mode of conveyance.
COM-LDLFT-2 | B.( Lead) Conveyance charges for machinery per kilometer for transporting materials
by tippers and trucks excluding loading, unloading and idle hire charges of machinery.
FOR THE YEAR: 2010-11
( No loading and unloading charges allowed for machinery loading and unloading )
| Sl No. | Distance | (Lead) charges for trucks and tippers for Earth / Sand /Gravel / Murrum/ Lime/ Surki/ per cu.meter | (Lead) charges for trucks and tippers for Rubble/Size stones/ Cut Stones/ Coarse aggregate per cu.meter | (Lead) charges for trucks and tippers for Cement/ Steel/ RCC poles/ AC & GI sheets/ Packed materials/tonne | (Lead) charges for trucks and tippers per cu.meter for PCC slabs/ Shahabad slabs/ CC & Laterite blocks/ Wood/ cum | (Lead) charges for trucks and tippers per cu.meter for water/ 1000 litres
| 1 | 2 | 3 | 4 | 5 | 6 | 7
| 1 | Lead upto 1 km | 21.5 | 19.1 | 11.9 | 28 | 11.9
| 2 | Lead upto 2 km | 30.2 | 26.7 | 16.7 | 39.2 | 16.7
| 3 | Lead upto 3 km | 40.2 | 40.2 | 25.1 | 59.1 | 22.2
| 4 | Lead upto 4 km | 48.8 | 48.8 | 30.5 | 71.8 | 27
| 5 | Lead upto 5 km | 57.4 | 57.4 | 35.9 | 84.5 | 31.8
| 6 | for Every km beyond 5 km upto 30 km | 8.6 | 8.6 | 5.4 | 12.7 | 4.8
| 7 | for Every km beyond 30 km | 7.2 | 7.2 | 4.5 | 10.6 | 4
COM-LDLFT-3 | C. LOADING AND UNLOADING CHARGES BY MANUAL MEANS (idle hire charges of trucks are not added)
| Sl No. | Description of item | Earth / Sand /Gravel Murrum/ / Surki/ Rs / cum | Rubble/ size stone/ cut stone/ Coarse aggregate,Lime in Rs/cum | cement in Rs/tonne | steel in Rs./tonne | brick work Rs/1000 No
| 1 | 2 | 3 | 4 | 5 | 6 | 7
| 1 | Loading | 10.6 | 21.1 | 34.9 | 41.8 | 29
| 2 | Unloading | 5.3 | 10.55 | 34.9 | 41.8 | 29
COM-LDLFT-4 | D. LOADING AND UNLOADING CHARGES BY MANUAL MEANS (including idle hire charges of trucks )
| Sl No. | Description of item | Earth / Sand /Gravel Murrum/ / Surki/ Rs / cum | Rubble/ size stone/ cut stone/ Coarse aggregate,Lime in Rs/cum | cement in Rs/tonne | steel in Rs./tonne | brick work Rs/1000 No
| 1 | 2 | 3 | 4 | 5 | 6 | 7
| 1 | Loading | 68.3 | 78.9 | 98.6 | 105.6 | 134.1
| 2 | Unloading | 24.5 | 39.45 | 98.6 | 105.6 | 134.1
COM-LDLFT-5 | E. LOADING AND UNLOADING CHARGES BY MECHANICAL MEANS (including idle hire charges of trucks)
| Sl No. | Description of item | Earth / Sand /Gravel Murrum/ / Surki/ Rs / cum | Rubble/ size stone/ cut stone/ Coarse aggregate,Lime in Rs/cum
| 1 | 2 | 3 | 4
| 1 | Loading | 34.3 | 68.3
| 2 | Unloading | 10.9 | 10.9
COM-LDLFT-6 | F. LIFT CHARGES FOR MATERIALS BY HEAD LOAD
| Sl No. | Total lift ( Total lift includes initial lift ) | Earth / Sand /Gravel Murrum/ Lime/ Surki/ Size stone / Cut stone Rubble / Coarse aggregate Rs / cum | Cement / Reinforce- ment steel Str steel Rs / tonne | PCC slab/ Shahbad slab / CC block/ BS slab / Laterite / Wood Rs / cum
| 1 | 2 | 3 | 4 | 5
| 1 | Total lift upto 3 m (covered by item rate) | Initial lift | Initial lift | Initial lift
| 2 | For Every 1.00 Lift beyond initial lift of 3 meters | 3.7 | 2.7 | 5

## Machinery Hire Charges
HIRE CHARGES OF MACHINERY
FOR THE YEAR : 2010-11
S.No | Description of machinery | Unit | Hire charge in Rs | Fuel charge in Rs | Crew Charge in Rs. | Total in Rs
1 | 2 | 3 | 4 | 5 | 6 | 7
1 | Agitator car / Transit mixer 2 cum | Hour | 594.1 | 582.3 | 160.4 | 1336.8
2 | Air compressor 5 cmm ( electric ) | Hour | 67.4 | 129.9 | 96.5 | 293.8
3 | Air compressor 7 cmm ( diesel ) | Hour | 165.8 | 476.4 | 123.6 | 765.8
4 | Air compressor 7 cmm ( electric ) | Hour | 96.5 | 173.2 | 96.5 | 366.2
5 | Air compressor 8.5 cmm ( diesel | Hour | 191.3 | 595.5 | 123.6 | 910.4
6 | Air compressor 8.5 cmm ( electric) | Hour | 109.3 | 216.5 | 96.5 | 422.3
7 | Air compressor 15 cmm ( electric) | Hour | 91.5 | 481.2 | 103 | 675.7
8 | Angle Dozer 90 hp | Hour | 1193.8 | 407.4 | 128.7 | 1729.9
9 | Batching plant 0.5 cum( 6 cum/hr) | Hour | 91 | 57.7 | 185.3 | 334
10 | Batching plant 2 x 1.00 cum(15 cum/hr) | Hour | 239.6 | 173.2 | 185.3 | 598.1
11 | Batching plant 2 x 1.50 cum(50 cum/hr) | Hour | 306.7 | 211.7 | 185.3 | 703.7
12 | Bending machine 3000 x 12 mm | Hour | 14.5 | 57.7 | 77.2 | 149.4
13 | Clamp shell and hoisting ropes | Hour | 3.8 | 0 | 0 | 3.8
14 | Concrete bucket 1.5 cum | Hour | 12 | 0 | 0 | 12
15 | Concrete hand mixer 45 / 30 ltr | Hour | 3.8 | 0 | 0 | 3.8
16 | Concrete mixer 300 / 200 ( diesel) | Hour | 41.2 | 52.9 | 128.7 | 222.8
17 | Concrete mixer 300 / 200 ltr ( electric) | Hour | 37.6 | 19.2 | 128.7 | 185.5
18 | Concrete mixer 600 / 400 ( diesel) | Hour | 69.9 | 105.9 | 128.7 | 304.5
19 | Concrete mixer 600 / 400 ltr ( electric | Hour | 57.3 | 38.5 | 128.7 | 224.5
20 | Concrete paver 100 sqm / hr | Hour | 257.6 | 0 | 247.1 | 504.7
21 | concete placer pump / hour | Hour | 102 | 2 | 16.8 | 120.8
21 | Convey mucker | Hour | 619 | 134 | 103 | 856
22 | Core drilling machine | Hour | 233 | 158.8 | 154.4 | 546.2
23 | Diesel generating set 30 KVA | Hour | 45.4 | 423.5 | 77.2 | 546.1
24 | Diesel generating set 50 KVA | Hour | 60.1 | 635.3 | 77.2 | 772.6
25 | Diesel Loco 45 hp | Hour | 225.8 | 357.3 | 96.5 | 679.6
26 | Dewatering pump 5 hp ( diesel ) | Hour | 7.7 | 52.9 | 64.4 | 125
27 | Dewatering pump 5 hp ( electric ) | Hour | 1.9 | 19.2 | 48.3 | 69.4
28 | Dewatering pump 10 hp ( diesel ) | Hour | 11.5 | 105.9 | 64.4 | 181.8
29 | Dewatering pump 10 hp ( electric | Hour | 3 | 38.5 | 48.3 | 89.8
30 | Dewatering pump 20 hp ( diesel ) | Hour | 33.2 | 211.8 | 64.4 | 309.4
31 | Dewatering pump 20 hp ( electric | Hour | 5.5 | 77 | 48.3 | 130.8
32 | Drifter | Hour | 201.5 | 0 | 193.1 | 394.6
33 | Drilling jumbo | Hour | 272.5 | 28.6 | 103 | 404.1
34 | Dumper 4.5 cum | Hour | 366.2 | 266.8 | 128.3 | 761.3
35 | Geophysical Electric resistivity meter | Hour | 60.3 | 0 | 0 | 60.3
36 | Grouting pump | Hour | 17.9 | 19.2 | 154.4 | 191.5
37 | Guniting / sand blast equipment | Hour | 78.2 | 0 | 128.7 | 206.9
38 | Ice plant & accessories 30 t / day | Hour | 129.7 | 548.5 | 77.2 | 755.4
39 | Jack hammer | Hour | 12.3 | 0 | 193.1 | 205.4
40 | Needle vibrator 40 mm ( petrol ) | Hour | 5.4 | 10.6 | 92.6 | 108.6
41 | Needle vibrator 40 mm ( electric ) | Hour | 6.1 | 3.8 | 92.6 | 102.5
42 | Needle vibrator 60 mm ( petrol ) | Hour | 5.6 | 15.9 | 92.6 | 114.1
43 | Needle vibrator 60 mm ( electric ) | Hour | 7.3 | 5.8 | 92.6 | 105.7
44 | Planing machine 4 m stroke | Hour | 83.8 | 57.7 | 123.6 | 265.1
45 | Plate shearing machine upto 12 mm | Hour | 29.2 | 77 | 77.2 | 183.4
46 | Pneumatic placer 0.5 cum | Hour | 124.4 | 0 | 50.3 | 174.7
47 | Pneumatic tamper | Hour | 12.5 | 0 | 154.4 | 166.9
48 | Pug cutting machine | Hour | 5.5 | 1.9 | 0 | 7.4
49 | Pusher leg | Hour | 7.7 | 0 | 0 | 7.7
50 | Road roller diesel 10 t | Hour | 146.8 | 476.4 | 123.3 | 746.5
51 | Shovel 0.50 cum 75 hp | Hour | 644 | 317.6 | 128.7 | 1090.3
52 | Shovel 0.85 cum 110 hp | Hour | 1097.5 | 582.3 | 128.7 | 1808.5
53 | Stationery derric crane | Hour | 62.3 | 0 | 0 | 62.3
54 | Tipper 5 cum | Hour | 329.5 | 200.1 | 100.2 | 629.8
55 | Tipping tub 1.5 cum | Hour | 30.9 | 0 | 0 | 30.9
56 | Tower crane 5 tonne | Hour | 663.1 | 100.1 | 103 | 866.2
57 | Transformer 250 KVA | Hour | 3575 | 0 | 0 | 3575
58 | Truck 10 t | Hour | 260.7 | 200.1 | 96.3 | 557.1
59 | Truck mounted derric crane 5 t | Hour | 396.2 | 200.1 | 96.3 | 692.6
60 | Upright drilling machine/Grinder | Hour | 16.9 | 19.2 | 100.6 | 136.7
61 | Ventilation fan 20 hp | Hour | 5.8 | 77 | 16.7 | 99.5
62 | Vibratory pad foot roller 8 t | Hour | 862.3 | 688.2 | 154.1 | 1704.6
63 | Wagon drill | Hour | 136.9 | 0 | 154.4 | 291.3
64 | Water tanker 8000 ltr | Hour | 260.7 | 200.1 | 96.3 | 557.1
65 | Welding set | Hour | 12.2 | 46.2 | 0 | 58.4
66 | Winch 35 hp ( electric ) | Hour | 92.8 | 94.3 | 154.4 | 341.5
67* | Tractor with 2T roller | Hour |  |  |  | 345
* adopted from R& B in the year 2010-11